## Overview
BRIEF OVERVIEW OF THE WORKBOOK:
-In this workbook you will find the Omni FPF envelope for EglassMY750.
-Under the assumption of "general 3D loading conditions" , load was applied in the following axis: ε₁₁ - ε₂₂
-The laminate layup considered for the the generation of Omni FPF in stress space is: [55, -55]s

## Omni-strain failure data
Layup : [55, -55]s
[0] |  |  |  | [15] |  |  |  | [30] |  |  |  | [45] |  |  |  | [60] |  |  |  | [75] |  |  |  | [90] |  |  |  | Omni FPF in strain space |  |  |  |  | Omni FPF in stress space
ε₁₁ | ε₂₂ | ϕ (deg) | ψ (deg) | ε₁₁ | ε₂₂ | ϕ (deg) | ψ (deg) | ε₁₁ | ε₂₂ | ϕ (deg) | ψ (deg) | ε₁₁ | ε₂₂ | ϕ (deg) | ψ (deg) | ε₁₁ | ε₂₂ | ϕ (deg) | ψ (deg) | ε₁₁ | ε₂₂ | ϕ (deg) | ψ (deg) | ε₁₁ | ε₂₂ | ϕ (deg) | ψ (deg) | ε₁₁ | ε₂₂ | Flags |  |  | σ₁₁ | σ₂₂ | ϕ (deg) | ψ (deg)
0.0029815 | 0 | 0 | 0 | 0.0028046 | 0 | 0 | 0 | 0.0024254 | 0 | 0 | 0 | 0.0020616 | 0 | 0 | 0 | 0.0018007 | 0 | 0 | 0 | 0.0016508 | 0 | 0 | 0 | 0.0016025 | 0 | 0 | 0 | 0.0016025 | 0 | 1 | circle | green | 37.777 | 24.3027 | 0 | 0
0.0029509 | 1.7168e-05 | 0 | 0 | 0.0027785 | 1.6165e-05 | 0 | 0 | 0.0024079 | 1.4009e-05 | 0 | 0 | 0.0020506 | 1.193e-05 | 0 | 0 | 0.0017935 | 1.0434e-05 | 0 | 0 | 0.0016455 | 9.5732e-06 | 0 | 0 | 0.0015977 | 9.2952e-06 | 0 | 0 | 0.0015977 | 9.2952e-06 | 1 | circle | green | 37.8048 | 24.5432 | 0 | 0
0.0029208 | 3.3987e-05 | 0 | 0 | 0.0027529 | 3.2033e-05 | 0 | 0 | 0.0023906 | 2.7817e-05 | 0 | 0 | 0.0020397 | 2.3734e-05 | 0 | 0 | 0.0017863 | 2.0786e-05 | 0 | 0 | 0.0016402 | 1.9085e-05 | 0 | 0 | 0.0015929 | 1.8536e-05 | 0 | 0 | 0.0015929 | 1.8536e-05 | 1 | circle | green | 37.8326 | 24.7823 | 0 | 0
0.0028913 | 5.0469e-05 | 0 | 0 | 0.0027277 | 4.7612e-05 | 0 | 0 | 0.0023735 | 4.143e-05 | 0 | 0 | 0.0020289 | 3.5415e-05 | 0 | 0 | 0.0017792 | 3.1056e-05 | 0 | 0 | 0.0016349 | 2.8537e-05 | 0 | 0 | 0.0015882 | 2.7722e-05 | 0 | 0 | 0.0015882 | 2.7722e-05 | 1 | circle | green | 37.86 | 25.0198 | 0 | 0
0.0028624 | 6.6623e-05 | 0 | 0 | 0.002703 | 6.2913e-05 | 0 | 0 | 0.0023566 | 5.4851e-05 | 0 | 0 | 0.0020183 | 4.6976e-05 | 0 | 0 | 0.0017722 | 4.1247e-05 | 0 | 0 | 0.0016296 | 3.793e-05 | 0 | 0 | 0.0015835 | 3.6856e-05 | 0 | 0 | 0.0015835 | 3.6856e-05 | 1 | circle | green | 37.887 | 25.2559 | 0 | 0
0.002834 | 8.2461e-05 | 0 | 0 | 0.0026787 | 7.7942e-05 | 0 | 0 | 0.00234 | 6.8087e-05 | 0 | 0 | 0.0020077 | 5.8417e-05 | 0 | 0 | 0.0017652 | 5.1361e-05 | 0 | 0 | 0.0016244 | 4.7266e-05 | 0 | 0 | 0.0015788 | 4.5938e-05 | 0 | 0 | 0.0015788 | 4.5938e-05 | 1 | circle | green | 37.9142 | 25.4908 | 0 | 0
0.0028061 | 9.7992e-05 | 0 | 0 | 0.0026548 | 9.2707e-05 | 0 | 0 | 0.0023236 | 8.114e-05 | 0 | 0 | 0.0019972 | 6.9743e-05 | 0 | 0 | 0.0017582 | 6.1398e-05 | 0 | 0 | 0.0016192 | 5.6545e-05 | 0 | 0 | 0.0015741 | 5.4969e-05 | 0 | 0 | 0.0015741 | 5.4969e-05 | 1 | circle | green | 37.941 | 25.7242 | 0 | 0
0.0027788 | 0.00011323 | 0 | 0 | 0.0026312 | 0.00010722 | 0 | 0 | 0.0023073 | 9.4016e-05 | 0 | 0 | 0.0019868 | 8.0956e-05 | 0 | 0 | 0.0017513 | 7.1361e-05 | 0 | 0 | 0.0016141 | 6.5768e-05 | 0 | 0 | 0.0015695 | 6.3951e-05 | 0 | 0 | 0.0015695 | 6.3951e-05 | 1 | circle | green | 37.968 | 25.9566 | 0 | 0
0.0027519 | 0.00012817 | 0 | 0 | 0.0026081 | 0.00012147 | 0 | 0 | 0.0022913 | 0.00010672 | 0 | 0 | 0.0019765 | 9.2057e-05 | 0 | 0 | 0.0017445 | 8.125e-05 | 0 | 0 | 0.0016089 | 7.4938e-05 | 0 | 0 | 0.0015649 | 7.2884e-05 | 0 | 0 | 0.0015649 | 7.2884e-05 | 1 | circle | green | 37.9947 | 26.1877 | 0 | 0
0.0027255 | 0.00014284 | 0 | 0 | 0.0025853 | 0.00013549 | 0 | 0 | 0.0022755 | 0.00011925 | 0 | 0 | 0.0019663 | 0.00010305 | 0 | 0 | 0.0017377 | 9.1067e-05 | 0 | 0 | 0.0016038 | 8.4053e-05 | 0 | 0 | 0.0015602 | 8.1769e-05 | 0 | 0 | 0.0015602 | 8.1769e-05 | 1 | circle | green | 38.0207 | 26.4171 | 0 | 0
0.0026996 | 0.00015724 | 0 | 0 | 0.0025629 | 0.00014927 | 0 | 0 | 0.0022598 | 0.00013162 | 0 | 0 | 0.0019562 | 0.00011394 | 0 | 0 | 0.0017309 | 0.00010081 | 0 | 0 | 0.0015987 | 9.3116e-05 | 0 | 0 | 0.0015557 | 9.0608e-05 | 0 | 0 | 0.0015557 | 9.0608e-05 | 1 | circle | green | 38.047 | 26.6456 | 0 | 0
0.0026742 | 0.00017137 | 0 | 0 | 0.0025409 | 0.00016283 | 0 | 0 | 0.0022444 | 0.00014383 | 0 | 0 | 0.0019462 | 0.00012472 | 0 | 0 | 0.0017242 | 0.00011049 | 0 | 0 | 0.0015937 | 0.00010213 | 0 | 0 | 0.0015511 | 9.94e-05 | 0 | 0 | 0.0015511 | 9.94e-05 | 1 | circle | green | 38.073 | 26.8729 | 0 | 0
0.0026492 | 0.00018525 | 0 | 0 | 0.0025192 | 0.00017616 | 0 | 0 | 0.0022292 | 0.00015588 | 0 | 0 | 0.0019362 | 0.00013539 | 0 | 0 | 0.0017175 | 0.0001201 | 0 | 0 | 0.0015887 | 0.00011109 | 0 | 0 | 0.0015466 | 0.00010815 | 0 | 0 | 0.0015466 | 0.00010815 | 1 | circle | green | 38.0989 | 27.099 | 0 | 0
0.0026246 | 0.00019888 | 0 | 0 | 0.0024978 | 0.00018927 | 0 | 0 | 0.0022141 | 0.00016777 | 0 | 0 | 0.0019264 | 0.00014597 | 0 | 0 | 0.0017109 | 0.00012964 | 0 | 0 | 0.0015837 | 0.00012 | 0 | 0 | 0.0015421 | 0.00011685 | 0 | 0 | 0.0015421 | 0.00011685 | 1 | circle | green | 38.1247 | 27.324 | 0 | 0
0.0026004 | 0.00021227 | 0 | 0 | 0.0024767 | 0.00020217 | 0 | 0 | 0.0021992 | 0.00017952 | 0 | 0 | 0.0019166 | 0.00015645 | 0 | 0 | 0.0017043 | 0.00013912 | 0 | 0 | 0.0015787 | 0.00012887 | 0 | 0 | 0.0015376 | 0.00012551 | 0 | 0 | 0.0015376 | 0.00012551 | 1 | circle | green | 38.1503 | 27.5478 | 0 | 0
0.0025767 | 0.00022543 | 0 | 0 | 0.002456 | 0.00021487 | 0 | 0 | 0.0021844 | 0.00019111 | 0 | 0 | 0.0019069 | 0.00016683 | 0 | 0 | 0.0016977 | 0.00014853 | 0 | 0 | 0.0015737 | 0.00013768 | 0 | 0 | 0.0015331 | 0.00013413 | 0 | 0 | 0.0015331 | 0.00013413 | 1 | circle | green | 38.1759 | 27.7706 | 0 | 0
0.0025533 | 0.00023836 | 0 | 0 | 0.0024356 | 0.00022737 | 0 | 0 | 0.0021699 | 0.00020257 | 0 | 0 | 0.0018973 | 0.00017712 | 0 | 0 | 0.0016912 | 0.00015788 | 0 | 0 | 0.0015688 | 0.00014646 | 0 | 0 | 0.0015287 | 0.00014271 | 0 | 0 | 0.0015287 | 0.00014271 | 1 | circle | green | 38.2009 | 27.992 | 0 | 0
0.0025303 | 0.00025107 | 0 | 0 | 0.0024155 | 0.00023968 | 0 | 0 | 0.0021555 | 0.00021388 | 0 | 0 | 0.0018878 | 0.00018732 | 0 | 0 | 0.0016847 | 0.00016717 | 0 | 0 | 0.0015639 | 0.00015518 | 0 | 0 | 0.0015243 | 0.00015125 | 0 | 0 | 0.0015243 | 0.00015125 | 1 | circle | green | 38.2263 | 28.2128 | 0 | 0
0.0025077 | 0.00026357 | 0 | 0 | 0.0023956 | 0.00025179 | 0 | 0 | 0.0021412 | 0.00022505 | 0 | 0 | 0.0018784 | 0.00019742 | 0 | 0 | 0.0016783 | 0.0001764 | 0 | 0 | 0.001559 | 0.00016386 | 0 | 0 | 0.0015199 | 0.00015974 | 0 | 0 | 0.0015199 | 0.00015974 | 1 | circle | green | 38.2512 | 28.4322 | 0 | 0
0.0024855 | 0.00027586 | 0 | 0 | 0.0023761 | 0.00026372 | 0 | 0 | 0.0021272 | 0.00023609 | 0 | 0 | 0.001869 | 0.00020744 | 0 | 0 | 0.0016719 | 0.00018556 | 0 | 0 | 0.0015542 | 0.0001725 | 0 | 0 | 0.0015155 | 0.0001682 | 0 | 0 | 0.0015155 | 0.0001682 | 1 | circle | green | 38.2761 | 28.6508 | 0 | 0
0.0024635 | 0.00028794 | 0 | 0 | 0.0023568 | 0.00027547 | 0 | 0 | 0.0021132 | 0.000247 | 0 | 0 | 0.0018597 | 0.00021737 | 0 | 0 | 0.0016655 | 0.00019467 | 0 | 0 | 0.0015494 | 0.00018109 | 0 | 0 | 0.0015111 | 0.00017662 | 0 | 0 | 0.0015111 | 0.00017662 | 1 | circle | green | 38.301 | 28.8684 | 0 | 0
0.002442 | 0.00029984 | 0 | 0 | 0.0023379 | 0.00028705 | 0 | 0 | 0.0020995 | 0.00025778 | 0 | 0 | 0.0018505 | 0.00022721 | 0 | 0 | 0.0016592 | 0.00020373 | 0 | 0 | 0.0015445 | 0.00018965 | 0 | 0 | 0.0015068 | 0.00018501 | 0 | 0 | 0.0015068 | 0.00018501 | 1 | circle | green | 38.3255 | 29.0849 | 0 | 0
0.0024208 | 0.00031154 | 0 | 0 | 0.0023191 | 0.00029846 | 0 | 0 | 0.0020859 | 0.00026844 | 0 | 0 | 0.0018413 | 0.00023696 | 0 | 0 | 0.0016529 | 0.00021273 | 0 | 0 | 0.0015398 | 0.00019816 | 0 | 0 | 0.0015024 | 0.00019335 | 0 | 0 | 0.0015024 | 0.00019335 | 1 | circle | green | 38.3501 | 29.3005 | 0 | 0
0.0023999 | 0.00032305 | 0 | 0 | 0.0023006 | 0.0003097 | 0 | 0 | 0.0020724 | 0.00027897 | 0 | 0 | 0.0018322 | 0.00024664 | 0 | 0 | 0.0016467 | 0.00022167 | 0 | 0 | 0.001535 | 0.00020663 | 0 | 0 | 0.0014981 | 0.00020167 | 0 | 0 | 0.0014981 | 0.00020167 | 1 | circle | green | 38.3746 | 29.5153 | 0 | 0
0.0023793 | 0.00033438 | 0 | 0 | 0.0022824 | 0.00032078 | 0 | 0 | 0.002059 | 0.00028938 | 0 | 0 | 0.0018232 | 0.00025624 | 0 | 0 | 0.0016405 | 0.00023055 | 0 | 0 | 0.0015302 | 0.00021506 | 0 | 0 | 0.0014938 | 0.00020994 | 0 | 0 | 0.0014938 | 0.00020994 | 1 | circle | green | 38.3989 | 29.7291 | 0 | 0
0.002359 | 0.00034554 | 0 | 0 | 0.0022645 | 0.0003317 | 0 | 0 | 0.0020459 | 0.00029968 | 0 | 0 | 0.0018143 | 0.00026575 | 0 | 0 | 0.0016343 | 0.00023939 | 0 | 0 | 0.0015255 | 0.00022346 | 0 | 0 | 0.0014895 | 0.00021819 | 0 | 0 | 0.0014895 | 0.00021819 | 1 | circle | green | 38.4227 | 29.9417 | 0 | 0
0.002339 | 0.00035653 | 0 | 0 | 0.0022468 | 0.00034247 | 0 | 0 | 0.0020328 | 0.00030985 | 0 | 0 | 0.0018054 | 0.00027519 | 0 | 0 | 0.0016281 | 0.00024817 | 0 | 0 | 0.0015208 | 0.00023181 | 0 | 0 | 0.0014853 | 0.00022639 | 0 | 0 | 0.0014853 | 0.00022639 | 1 | circle | green | 38.4467 | 30.1537 | 0 | 0
0.0023193 | 0.00036735 | 0 | 0 | 0.0022293 | 0.00035308 | 0 | 0 | 0.0020199 | 0.00031992 | 0 | 0 | 0.0017966 | 0.00028455 | 0 | 0 | 0.001622 | 0.00025691 | 0 | 0 | 0.0015161 | 0.00024013 | 0 | 0 | 0.001481 | 0.00023457 | 0 | 0 | 0.001481 | 0.00023457 | 1 | circle | green | 38.4708 | 30.365 | 0 | 0
0.0022999 | 0.000378 | 0 | 0 | 0.002212 | 0.00036355 | 0 | 0 | 0.0020071 | 0.00032988 | 0 | 0 | 0.0017878 | 0.00029384 | 0 | 0 | 0.001616 | 0.00026559 | 0 | 0 | 0.0015115 | 0.00024841 | 0 | 0 | 0.0014768 | 0.00024272 | 0 | 0 | 0.0014768 | 0.00024272 | 1 | circle | green | 38.4946 | 30.5753 | 0 | 0
0.0022808 | 0.0003885 | 0 | 0 | 0.002195 | 0.00037388 | 0 | 0 | 0.0019944 | 0.00033972 | 0 | 0 | 0.0017791 | 0.00030305 | 0 | 0 | 0.0016099 | 0.00027422 | 0 | 0 | 0.0015068 | 0.00025666 | 0 | 0 | 0.0014726 | 0.00025083 | 0 | 0 | 0.0014726 | 0.00025083 | 1 | circle | green | 38.5181 | 30.7847 | 0 | 0
0.002262 | 0.00039885 | 0 | 0 | 0.0021781 | 0.00038407 | 0 | 0 | 0.0019819 | 0.00034946 | 0 | 0 | 0.0017705 | 0.00031219 | 0 | 0 | 0.0016039 | 0.00028281 | 0 | 0 | 0.0015022 | 0.00026488 | 0 | 0 | 0.0014684 | 0.00025892 | 0 | 0 | 0.0014684 | 0.00025892 | 1 | circle | green | 38.5418 | 30.9935 | 0 | 0
0.0022434 | 0.00040904 | 0 | 0 | 0.0021616 | 0.00039412 | 0 | 0 | 0.0019695 | 0.0003591 | 0 | 0 | 0.001762 | 0.00032126 | 0 | 0 | 0.0015979 | 0.00029135 | 0 | 0 | 0.0014976 | 0.00027305 | 0 | 0 | 0.0014642 | 0.00026697 | 0 | 0 | 0.0014642 | 0.00026697 | 1 | circle | green | 38.5652 | 31.2013 | 0 | 0
0.0022251 | 0.00041909 | 0 | 0 | 0.0021452 | 0.00040404 | 0 | 0 | 0.0019572 | 0.00036864 | 0 | 0 | 0.0017534 | 0.00033026 | 0 | 0 | 0.0015919 | 0.00029984 | 0 | 0 | 0.001493 | 0.0002812 | 0 | 0 | 0.00146 | 0.00027499 | 0 | 0 | 0.00146 | 0.00027499 | 1 | circle | green | 38.5884 | 31.4084 | 0 | 0
0.002207 | 0.000429 | 0 | 0 | 0.002129 | 0.00041383 | 0 | 0 | 0.001945 | 0.00037808 | 0 | 0 | 0.001745 | 0.00033919 | 0 | 0 | 0.001586 | 0.00030828 | 0 | 0 | 0.0014884 | 0.00028931 | 0 | 0 | 0.0014559 | 0.00028299 | 0 | 0 | 0.0014559 | 0.00028299 | 1 | circle | green | 38.6118 | 31.6149 | 0 | 0
0.0021892 | 0.00043876 | 0 | 0 | 0.002113 | 0.00042349 | 0 | 0 | 0.001933 | 0.00038742 | 0 | 0 | 0.0017366 | 0.00034806 | 0 | 0 | 0.0015801 | 0.00031669 | 0 | 0 | 0.0014838 | 0.0002974 | 0 | 0 | 0.0014517 | 0.00029096 | 0 | 0 | 0.0014517 | 0.00029096 | 1 | circle | green | 38.635 | 31.8206 | 0 | 0
0.0021716 | 0.00044839 | 0 | 0 | 0.0020972 | 0.00043304 | 0 | 0 | 0.001921 | 0.00039666 | 0 | 0 | 0.0017283 | 0.00035686 | 0 | 0 | 0.0015742 | 0.00032505 | 0 | 0 | 0.0014793 | 0.00030545 | 0 | 0 | 0.0014476 | 0.0002989 | 0 | 0 | 0.0014476 | 0.0002989 | 1 | circle | green | 38.658 | 32.0256 | 0 | 0
0.0021542 | 0.00045789 | 0 | 0 | 0.0020816 | 0.00044246 | 0 | 0 | 0.0019092 | 0.00040581 | 0 | 0 | 0.00172 | 0.0003656 | 0 | 0 | 0.0015684 | 0.00033336 | 0 | 0 | 0.0014747 | 0.00031347 | 0 | 0 | 0.0014435 | 0.00030682 | 0 | 0 | 0.0014435 | 0.00030682 | 1 | circle | green | 38.6808 | 32.2297 | 0 | 0
0.0021371 | 0.00046726 | 0 | 0 | 0.0020662 | 0.00045176 | 0 | 0 | 0.0018975 | 0.00041488 | 0 | 0 | 0.0017118 | 0.00037427 | 0 | 0 | 0.0015625 | 0.00034164 | 0 | 0 | 0.0014702 | 0.00032146 | 0 | 0 | 0.0014394 | 0.00031471 | 0 | 0 | 0.0014394 | 0.00031471 | 1 | circle | green | 38.7039 | 32.4335 | 0 | 0
0.0021202 | 0.0004765 | 0 | 0 | 0.0020509 | 0.00046095 | 0 | 0 | 0.0018859 | 0.00042385 | 0 | 0 | 0.0017036 | 0.00038289 | 0 | 0 | 0.0015567 | 0.00034987 | 0 | 0 | 0.0014657 | 0.00032942 | 0 | 0 | 0.0014353 | 0.00032257 | 0 | 0 | 0.0014353 | 0.00032257 | 1 | circle | green | 38.7263 | 32.6362 | 0 | 0
0.0021035 | 0.00048562 | 0 | 0 | 0.0020359 | 0.00047001 | 0 | 0 | 0.0018744 | 0.00043273 | 0 | 0 | 0.0016955 | 0.00039144 | 0 | 0 | 0.001551 | 0.00035807 | 0 | 0 | 0.0014612 | 0.00033735 | 0 | 0 | 0.0014312 | 0.00033042 | 0 | 0 | 0.0014312 | 0.00033042 | 1 | circle | green | 38.7491 | 32.8386 | 0 | 0
0.002087 | 0.00049463 | 0 | 0 | 0.002021 | 0.00047898 | 0 | 0 | 0.001863 | 0.00044153 | 0 | 0 | 0.0016874 | 0.00039993 | 0 | 0 | 0.0015452 | 0.00036622 | 0 | 0 | 0.0014568 | 0.00034526 | 0 | 0 | 0.0014271 | 0.00033823 | 0 | 0 | 0.0014271 | 0.00033823 | 1 | circle | green | 38.7717 | 33.0403 | 0 | 0
0.0020707 | 0.00050351 | 0 | 0 | 0.0020063 | 0.00048784 | 0 | 0 | 0.0018517 | 0.00045025 | 0 | 0 | 0.0016794 | 0.00040836 | 0 | 0 | 0.0015395 | 0.00037434 | 0 | 0 | 0.0014523 | 0.00035314 | 0 | 0 | 0.0014231 | 0.00034603 | 0 | 0 | 0.0014231 | 0.00034603 | 1 | circle | green | 38.7942 | 33.2414 | 0 | 0
0.0020547 | 0.00051228 | 0 | 0 | 0.0019917 | 0.00049659 | 0 | 0 | 0.0018405 | 0.00045888 | 0 | 0 | 0.0016715 | 0.00041674 | 0 | 0 | 0.0015338 | 0.00038242 | 0 | 0 | 0.0014479 | 0.000361 | 0 | 0 | 0.001419 | 0.0003538 | 0 | 0 | 0.001419 | 0.0003538 | 1 | circle | green | 38.8166 | 33.4418 | 0 | 0
0.0020388 | 0.00052094 | 0 | 0 | 0.0019773 | 0.00050524 | 0 | 0 | 0.0018294 | 0.00046743 | 0 | 0 | 0.0016635 | 0.00042506 | 0 | 0 | 0.0015281 | 0.00039046 | 0 | 0 | 0.0014434 | 0.00036882 | 0 | 0 | 0.001415 | 0.00036155 | 0 | 0 | 0.001415 | 0.00036155 | 1 | circle | green | 38.8389 | 33.6417 | 0 | 0
0.0020231 | 0.00052949 | 0 | 0 | 0.0019631 | 0.00051379 | 0 | 0 | 0.0018183 | 0.0004759 | 0 | 0 | 0.0016557 | 0.00043333 | 0 | 0 | 0.0015225 | 0.00039846 | 0 | 0 | 0.001439 | 0.00037662 | 0 | 0 | 0.0014109 | 0.00036928 | 0 | 0 | 0.0014109 | 0.00036928 | 1 | circle | green | 38.8611 | 33.841 | 0 | 0
0.0020076 | 0.00053793 | 0 | 0 | 0.001949 | 0.00052224 | 0 | 0 | 0.0018074 | 0.0004843 | 0 | 0 | 0.0016478 | 0.00044153 | 0 | 0 | 0.0015168 | 0.00040643 | 0 | 0 | 0.0014346 | 0.00038441 | 0 | 0 | 0.0014069 | 0.00037698 | 0 | 0 | 0.0014069 | 0.00037698 | 1 | circle | green | 38.8832 | 34.0397 | 0 | 0
0.0019923 | 0.00054627 | 0 | 0 | 0.0019351 | 0.0005306 | 0 | 0 | 0.0017966 | 0.00049262 | 0 | 0 | 0.00164 | 0.00044969 | 0 | 0 | 0.0015112 | 0.00041437 | 0 | 0 | 0.0014302 | 0.00039216 | 0 | 0 | 0.0014029 | 0.00038467 | 0 | 0 | 0.0014029 | 0.00038467 | 1 | circle | green | 38.9052 | 34.2379 | 0 | 0
0.0019771 | 0.00055451 | 0 | 0 | 0.0019213 | 0.00053885 | 0 | 0 | 0.0017859 | 0.00050086 | 0 | 0 | 0.0016323 | 0.0004578 | 0 | 0 | 0.0015056 | 0.00042227 | 0 | 0 | 0.0014258 | 0.00039989 | 0 | 0 | 0.0013989 | 0.00039234 | 0 | 0 | 0.0013989 | 0.00039234 | 1 | circle | green | 38.9272 | 34.4356 | 0 | 0
0.0019622 | 0.00056265 | 0 | 0 | 0.0019077 | 0.00054703 | 0 | 0 | 0.0017752 | 0.00050903 | 0 | 0 | 0.0016246 | 0.00046585 | 0 | 0 | 0.0015001 | 0.00043013 | 0 | 0 | 0.0014215 | 0.0004076 | 0 | 0 | 0.0013949 | 0.00039999 | 0 | 0 | 0.0013949 | 0.00039999 | 1 | circle | green | 38.9491 | 34.6328 | 0 | 0
0.0019474 | 0.00057069 | 0 | 0 | 0.0018942 | 0.00055511 | 0 | 0 | 0.0017646 | 0.00051713 | 0 | 0 | 0.001617 | 0.00047385 | 0 | 0 | 0.0014945 | 0.00043797 | 0 | 0 | 0.0014171 | 0.00041529 | 0 | 0 | 0.0013909 | 0.00040762 | 0 | 0 | 0.0013909 | 0.00040762 | 1 | circle | green | 38.971 | 34.8296 | 0 | 0
0.0019328 | 0.00057864 | 0 | 0 | 0.0018809 | 0.0005631 | 0 | 0 | 0.0017542 | 0.00052516 | 0 | 0 | 0.0016094 | 0.00048181 | 0 | 0 | 0.001489 | 0.00044577 | 0 | 0 | 0.0014128 | 0.00042295 | 0 | 0 | 0.001387 | 0.00041523 | 0 | 0 | 0.001387 | 0.00041523 | 1 | circle | green | 38.9929 | 35.0259 | 0 | 0
0.0019183 | 0.00058649 | 0 | 0 | 0.0018677 | 0.000571 | 0 | 0 | 0.0017438 | 0.00053312 | 0 | 0 | 0.0016018 | 0.00048972 | 0 | 0 | 0.0014835 | 0.00045355 | 0 | 0 | 0.0014084 | 0.0004306 | 0 | 0 | 0.001383 | 0.00042283 | 0 | 0 | 0.001383 | 0.00042283 | 1 | circle | green | 39.0147 | 35.2219 | 0 | 0
0.0019041 | 0.00059426 | 0 | 0 | 0.0018546 | 0.00057883 | 0 | 0 | 0.0017335 | 0.00054102 | 0 | 0 | 0.0015943 | 0.00049758 | 0 | 0 | 0.001478 | 0.00046129 | 0 | 0 | 0.0014041 | 0.00043822 | 0 | 0 | 0.0013791 | 0.00043041 | 0 | 0 | 0.0013791 | 0.00043041 | 1 | circle | green | 39.0365 | 35.4174 | 0 | 0
0.0018899 | 0.00060193 | 0 | 0 | 0.0018417 | 0.00058657 | 0 | 0 | 0.0017232 | 0.00054885 | 0 | 0 | 0.0015868 | 0.00050539 | 0 | 0 | 0.0014725 | 0.000469 | 0 | 0 | 0.0013998 | 0.00044583 | 0 | 0 | 0.0013751 | 0.00043797 | 0 | 0 | 0.0013751 | 0.00043797 | 1 | circle | green | 39.0578 | 35.6121 | 0 | 0
0.0018759 | 0.00060952 | 0 | 0 | 0.0018288 | 0.00059423 | 0 | 0 | 0.0017131 | 0.00055661 | 0 | 0 | 0.0015794 | 0.00051316 | 0 | 0 | 0.0014671 | 0.00047668 | 0 | 0 | 0.0013955 | 0.00045342 | 0 | 0 | 0.0013712 | 0.00044552 | 0 | 0 | 0.0013712 | 0.00044552 | 1 | circle | green | 39.0797 | 35.8069 | 0 | 0
0.0018621 | 0.00061703 | 0 | 0 | 0.0018162 | 0.00060181 | 0 | 0 | 0.001703 | 0.00056431 | 0 | 0 | 0.0015719 | 0.00052088 | 0 | 0 | 0.0014616 | 0.00048434 | 0 | 0 | 0.0013912 | 0.00046098 | 0 | 0 | 0.0013672 | 0.00045305 | 0 | 0 | 0.0013672 | 0.00045305 | 1 | circle | green | 39.101 | 36.0009 | 0 | 0
0.0018484 | 0.00062445 | 0 | 0 | 0.0018036 | 0.00060931 | 0 | 0 | 0.001693 | 0.00057195 | 0 | 0 | 0.0015646 | 0.00052857 | 0 | 0 | 0.0014562 | 0.00049196 | 0 | 0 | 0.0013869 | 0.00046854 | 0 | 0 | 0.0013633 | 0.00046056 | 0 | 0 | 0.0013633 | 0.00046056 | 1 | circle | green | 39.1224 | 36.1946 | 0 | 0
0.0018349 | 0.0006318 | 0 | 0 | 0.0017911 | 0.00061674 | 0 | 0 | 0.0016831 | 0.00057952 | 0 | 0 | 0.0015572 | 0.0005362 | 0 | 0 | 0.0014508 | 0.00049956 | 0 | 0 | 0.0013826 | 0.00047607 | 0 | 0 | 0.0013594 | 0.00046807 | 0 | 0 | 0.0013594 | 0.00046807 | 1 | circle | green | 39.1438 | 36.3881 | 0 | 0
0.0018215 | 0.00063906 | 0 | 0 | 0.0017788 | 0.0006241 | 0 | 0 | 0.0016732 | 0.00058704 | 0 | 0 | 0.0015499 | 0.00054379 | 0 | 0 | 0.0014454 | 0.00050713 | 0 | 0 | 0.0013783 | 0.00048358 | 0 | 0 | 0.0013554 | 0.00047556 | 0 | 0 | 0.0013554 | 0.00047556 | 1 | circle | green | 39.1647 | 36.5808 | 0 | 0
0.0018082 | 0.00064625 | 0 | 0 | 0.0017666 | 0.00063138 | 0 | 0 | 0.0016634 | 0.0005945 | 0 | 0 | 0.0015427 | 0.00055135 | 0 | 0 | 0.0014401 | 0.00051468 | 0 | 0 | 0.0013741 | 0.00049109 | 0 | 0 | 0.0013515 | 0.00048304 | 0 | 0 | 0.0013515 | 0.00048304 | 1 | circle | green | 39.1862 | 36.7737 | 0 | 0
0.0017951 | 0.00065336 | 0 | 0 | 0.0017545 | 0.00063859 | 0 | 0 | 0.0016537 | 0.00060189 | 0 | 0 | 0.0015355 | 0.00055886 | 0 | 0 | 0.0014347 | 0.0005222 | 0 | 0 | 0.0013698 | 0.00049857 | 0 | 0 | 0.0013476 | 0.0004905 | 0 | 0 | 0.0013476 | 0.0004905 | 1 | circle | green | 39.2073 | 36.9659 | 0 | 0
0.0017821 | 0.0006604 | 0 | 0 | 0.0017425 | 0.00064573 | 0 | 0 | 0.0016441 | 0.00060924 | 0 | 0 | 0.0015283 | 0.00056633 | 0 | 0 | 0.0014294 | 0.0005297 | 0 | 0 | 0.0013656 | 0.00050604 | 0 | 0 | 0.0013438 | 0.00049796 | 0 | 0 | 0.0013438 | 0.00049796 | 1 | circle | green | 39.2289 | 37.1584 | 0 | 0
0.0017692 | 0.00066736 | 0 | 0 | 0.0017307 | 0.00065281 | 0 | 0 | 0.0016345 | 0.00061652 | 0 | 0 | 0.0015211 | 0.00057377 | 0 | 0 | 0.0014241 | 0.00053716 | 0 | 0 | 0.0013613 | 0.00051349 | 0 | 0 | 0.0013398 | 0.0005054 | 0 | 0 | 0.0013398 | 0.0005054 | 1 | circle | green | 39.2495 | 37.3497 | 0 | 0
0.0017565 | 0.00067425 | 0 | 0 | 0.0017189 | 0.00065982 | 0 | 0 | 0.0016249 | 0.00062376 | 0 | 0 | 0.001514 | 0.00058117 | 0 | 0 | 0.0014188 | 0.00054461 | 0 | 0 | 0.0013571 | 0.00052094 | 0 | 0 | 0.001336 | 0.00051283 | 0 | 0 | 0.001336 | 0.00051283 | 1 | circle | green | 39.2708 | 37.5414 | 0 | 0
0.0017439 | 0.00068107 | 0 | 0 | 0.0017072 | 0.00066676 | 0 | 0 | 0.0016155 | 0.00063095 | 0 | 0 | 0.0015069 | 0.00058852 | 0 | 0 | 0.0014135 | 0.00055204 | 0 | 0 | 0.0013528 | 0.00052836 | 0 | 0 | 0.0013321 | 0.00052025 | 0 | 0 | 0.0013321 | 0.00052025 | 1 | circle | green | 39.2916 | 37.7324 | 0 | 0
0.0017314 | 0.00068783 | 0 | 0 | 0.0016956 | 0.00067363 | 0 | 0 | 0.0016061 | 0.00063807 | 0 | 0 | 0.0014998 | 0.00059584 | 0 | 0 | 0.0014082 | 0.00055944 | 0 | 0 | 0.0013486 | 0.00053578 | 0 | 0 | 0.0013282 | 0.00052766 | 0 | 0 | 0.0013282 | 0.00052766 | 1 | circle | green | 39.3125 | 37.9233 | 0 | 0
0.001719 | 0.00069453 | 0 | 0 | 0.0016842 | 0.00068045 | 0 | 0 | 0.0015968 | 0.00064514 | 0 | 0 | 0.0014928 | 0.00060313 | 0 | 0 | 0.0014029 | 0.00056682 | 0 | 0 | 0.0013444 | 0.00054318 | 0 | 0 | 0.0013243 | 0.00053506 | 0 | 0 | 0.0013243 | 0.00053506 | 1 | circle | green | 39.3336 | 38.114 | 0 | 0
0.0017067 | 0.00070114 | 0 | 0 | 0.0016728 | 0.00068721 | 0 | 0 | 0.0015875 | 0.00065217 | 0 | 0 | 0.0014858 | 0.00061038 | 0 | 0 | 0.0013977 | 0.00057418 | 0 | 0 | 0.0013402 | 0.00055057 | 0 | 0 | 0.0013205 | 0.00054246 | 0 | 0 | 0.0013205 | 0.00054246 | 1 | circle | green | 39.3547 | 38.3047 | 0 | 0
0.0016946 | 0.00070771 | 0 | 0 | 0.0016615 | 0.0006939 | 0 | 0 | 0.0015783 | 0.00065915 | 0 | 0 | 0.0014788 | 0.00061759 | 0 | 0 | 0.0013924 | 0.00058152 | 0 | 0 | 0.001336 | 0.00055795 | 0 | 0 | 0.0013166 | 0.00054984 | 0 | 0 | 0.0013166 | 0.00054984 | 1 | circle | green | 39.3754 | 38.4948 | 0 | 0
0.0016826 | 0.00071421 | 0 | 0 | 0.0016504 | 0.00070054 | 0 | 0 | 0.0015692 | 0.00066608 | 0 | 0 | 0.0014719 | 0.00062478 | 0 | 0 | 0.0013872 | 0.00058883 | 0 | 0 | 0.0013318 | 0.00056532 | 0 | 0 | 0.0013127 | 0.00055722 | 0 | 0 | 0.0013127 | 0.00055722 | 1 | circle | green | 39.3962 | 38.6848 | 0 | 0
0.0016706 | 0.00072064 | 0 | 0 | 0.0016393 | 0.00070711 | 0 | 0 | 0.0015601 | 0.00067296 | 0 | 0 | 0.001465 | 0.00063193 | 0 | 0 | 0.001382 | 0.00059614 | 0 | 0 | 0.0013276 | 0.00057267 | 0 | 0 | 0.0013089 | 0.00056459 | 0 | 0 | 0.0013089 | 0.00056459 | 1 | circle | green | 39.4166 | 38.8743 | 0 | 0
0.0016588 | 0.00072702 | 0 | 0 | 0.0016283 | 0.00071364 | 0 | 0 | 0.0015511 | 0.00067979 | 0 | 0 | 0.0014581 | 0.00063904 | 0 | 0 | 0.0013768 | 0.00060341 | 0 | 0 | 0.0013234 | 0.00058002 | 0 | 0 | 0.001305 | 0.00057195 | 0 | 0 | 0.001305 | 0.00057195 | 1 | circle | green | 39.4372 | 39.0637 | 0 | 0
0.0016471 | 0.00073334 | 0 | 0 | 0.0016174 | 0.0007201 | 0 | 0 | 0.0015421 | 0.00068659 | 0 | 0 | 0.0014512 | 0.00064612 | 0 | 0 | 0.0013716 | 0.00061068 | 0 | 0 | 0.0013192 | 0.00058735 | 0 | 0 | 0.0013012 | 0.00057931 | 0 | 0 | 0.0013012 | 0.00057931 | 1 | circle | green | 39.4584 | 39.2537 | 0 | 0
0.0016355 | 0.00073961 | 0 | 0 | 0.0016066 | 0.00072652 | 0 | 0 | 0.0015332 | 0.00069332 | 0 | 0 | 0.0014444 | 0.00065317 | 0 | 0 | 0.0013664 | 0.00061792 | 0 | 0 | 0.001315 | 0.00059469 | 0 | 0 | 0.0012973 | 0.00058666 | 0 | 0 | 0.0012973 | 0.00058666 | 1 | circle | green | 39.4787 | 39.4426 | 0 | 0
0.001624 | 0.00074581 | 0 | 0 | 0.0015958 | 0.00073287 | 0 | 0 | 0.0015243 | 0.00070003 | 0 | 0 | 0.0014376 | 0.0006602 | 0 | 0 | 0.0013612 | 0.00062514 | 0 | 0 | 0.0013109 | 0.00060201 | 0 | 0 | 0.0012934 | 0.00059401 | 0 | 0 | 0.0012934 | 0.00059401 | 1 | circle | green | 39.4996 | 39.6321 | 0 | 0
0.0016126 | 0.00075196 | 0 | 0 | 0.0015852 | 0.00073918 | 0 | 0 | 0.0015155 | 0.00070669 | 0 | 0 | 0.0014308 | 0.00066719 | 0 | 0 | 0.0013561 | 0.00063235 | 0 | 0 | 0.0013067 | 0.00060932 | 0 | 0 | 0.0012896 | 0.00060134 | 0 | 0 | 0.0012896 | 0.00060134 | 1 | circle | green | 39.5196 | 39.8205 | 0 | 0
0.0016013 | 0.00075806 | 0 | 0 | 0.0015746 | 0.00074544 | 0 | 0 | 0.0015067 | 0.0007133 | 0 | 0 | 0.001424 | 0.00067415 | 0 | 0 | 0.0013509 | 0.00063954 | 0 | 0 | 0.0013025 | 0.00061662 | 0 | 0 | 0.0012857 | 0.00060868 | 0 | 0 | 0.0012857 | 0.00060868 | 1 | circle | green | 39.5403 | 40.0096 | 0 | 0
0.00159 | 0.0007641 | 0 | 0 | 0.0015641 | 0.00075164 | 0 | 0 | 0.001498 | 0.00071987 | 0 | 0 | 0.0014173 | 0.00068108 | 0 | 0 | 0.0013458 | 0.00064672 | 0 | 0 | 0.0012983 | 0.00062392 | 0 | 0 | 0.0012819 | 0.00061601 | 0 | 0 | 0.0012819 | 0.00061601 | 1 | circle | green | 39.5607 | 40.1981 | 0 | 0
0.0015789 | 0.00077009 | 0 | 0 | 0.0015537 | 0.0007578 | 0 | 0 | 0.0014893 | 0.0007264 | 0 | 0 | 0.0014106 | 0.00068799 | 0 | 0 | 0.0013407 | 0.00065389 | 0 | 0 | 0.0012942 | 0.00063121 | 0 | 0 | 0.0012781 | 0.00062335 | 0 | 0 | 0.0012781 | 0.00062335 | 1 | circle | green | 39.5817 | 40.3873 | 0 | 0
0.0015679 | 0.00077603 | 0 | 0 | 0.0015434 | 0.0007639 | 0 | 0 | 0.0014807 | 0.00073289 | 0 | 0 | 0.0014039 | 0.00069486 | 0 | 0 | 0.0013355 | 0.00066103 | 0 | 0 | 0.00129 | 0.0006385 | 0 | 0 | 0.0012742 | 0.00063067 | 0 | 0 | 0.0012742 | 0.00063067 | 1 | circle | green | 39.6018 | 40.5755 | 0 | 0
0.0015569 | 0.00078192 | 0 | 0 | 0.0015331 | 0.00076997 | 0 | 0 | 0.0014722 | 0.00073935 | 0 | 0 | 0.0013972 | 0.00070172 | 0 | 0 | 0.0013304 | 0.00066816 | 0 | 0 | 0.0012858 | 0.00064578 | 0 | 0 | 0.0012704 | 0.000638 | 0 | 0 | 0.0012704 | 0.000638 | 1 | circle | green | 39.6226 | 40.7644 | 0 | 0
0.0015461 | 0.00078777 | 0 | 0 | 0.0015229 | 0.00077598 | 0 | 0 | 0.0014636 | 0.00074577 | 0 | 0 | 0.0013906 | 0.00070855 | 0 | 0 | 0.0013253 | 0.00067528 | 0 | 0 | 0.0012817 | 0.00065305 | 0 | 0 | 0.0012665 | 0.00064531 | 0 | 0 | 0.0012665 | 0.00064531 | 1 | circle | green | 39.6425 | 40.9523 | 0 | 0
0.0015353 | 0.00079356 | 0 | 0 | 0.0015128 | 0.00078196 | 0 | 0 | 0.0014552 | 0.00075214 | 0 | 0 | 0.001384 | 0.00071534 | 0 | 0 | 0.0013202 | 0.00068238 | 0 | 0 | 0.0012775 | 0.00066032 | 0 | 0 | 0.0012627 | 0.00065264 | 0 | 0 | 0.0012627 | 0.00065264 | 1 | circle | green | 39.6631 | 41.1409 | 0 | 0
0.0015246 | 0.00079931 | 0 | 0 | 0.0015028 | 0.00078789 | 0 | 0 | 0.0014467 | 0.00075848 | 0 | 0 | 0.0013774 | 0.00072212 | 0 | 0 | 0.0013151 | 0.00068947 | 0 | 0 | 0.0012734 | 0.00066759 | 0 | 0 | 0.0012588 | 0.00065996 | 0 | 0 | 0.0012588 | 0.00065996 | 1 | circle | green | 39.6833 | 41.3291 | 0 | 0
0.001514 | 0.00080501 | 0 | 0 | 0.0014929 | 0.00079376 | 0 | 0 | 0.0014383 | 0.00076478 | 0 | 0 | 0.0013708 | 0.00072887 | 0 | 0 | 0.00131 | 0.00069655 | 0 | 0 | 0.0012692 | 0.00067485 | 0 | 0 | 0.001255 | 0.00066728 | 0 | 0 | 0.001255 | 0.00066728 | 1 | circle | green | 39.7037 | 41.5175 | 0 | 0
0.0015035 | 0.00081067 | 0 | 0 | 0.001483 | 0.0007996 | 0 | 0 | 0.00143 | 0.00077105 | 0 | 0 | 0.0013642 | 0.00073559 | 0 | 0 | 0.0013049 | 0.00070362 | 0 | 0 | 0.0012651 | 0.00068211 | 0 | 0 | 0.0012511 | 0.0006746 | 0 | 0 | 0.0012511 | 0.0006746 | 1 | circle | green | 39.7242 | 41.7061 | 0 | 0
0.001493 | 0.00081629 | 0 | 0 | 0.0014731 | 0.0008054 | 0 | 0 | 0.0014217 | 0.00077728 | 0 | 0 | 0.0013577 | 0.00074229 | 0 | 0 | 0.0012999 | 0.00071067 | 0 | 0 | 0.0012609 | 0.00068937 | 0 | 0 | 0.0012473 | 0.00068192 | 0 | 0 | 0.0012473 | 0.00068192 | 1 | circle | green | 39.7444 | 41.8943 | 0 | 0
0.0014827 | 0.00082185 | 0 | 0 | 0.0014634 | 0.00081116 | 0 | 0 | 0.0014134 | 0.00078348 | 0 | 0 | 0.0013512 | 0.00074897 | 0 | 0 | 0.0012948 | 0.00071771 | 0 | 0 | 0.0012567 | 0.00069662 | 0 | 0 | 0.0012434 | 0.00068924 | 0 | 0 | 0.0012434 | 0.00068924 | 1 | circle | green | 39.7647 | 42.0827 | 0 | 0
0.0014724 | 0.00082738 | 0 | 0 | 0.0014537 | 0.00081687 | 0 | 0 | 0.0014052 | 0.00078965 | 0 | 0 | 0.0013447 | 0.00075563 | 0 | 0 | 0.0012897 | 0.00072475 | 0 | 0 | 0.0012526 | 0.00070388 | 0 | 0 | 0.0012396 | 0.00069657 | 0 | 0 | 0.0012396 | 0.00069657 | 1 | circle | green | 39.7853 | 42.2713 | 0 | 0
0.0014621 | 0.00083286 | 0 | 0 | 0.001444 | 0.00082254 | 0 | 0 | 0.001397 | 0.00079578 | 0 | 0 | 0.0013382 | 0.00076226 | 0 | 0 | 0.0012847 | 0.00073177 | 0 | 0 | 0.0012484 | 0.00071113 | 0 | 0 | 0.0012357 | 0.00070389 | 0 | 0 | 0.0012357 | 0.00070389 | 1 | circle | green | 39.8054 | 42.4596 | 0 | 0
0.001452 | 0.00083832 | 0 | 0 | 0.0014345 | 0.00082819 | 0 | 0 | 0.0013889 | 0.00080188 | 0 | 0 | 0.0013317 | 0.00076887 | 0 | 0 | 0.0012796 | 0.00073879 | 0 | 0 | 0.0012443 | 0.00071838 | 0 | 0 | 0.0012319 | 0.00071122 | 0 | 0 | 0.0012319 | 0.00071122 | 1 | circle | green | 39.8258 | 42.6482 | 0 | 0
0.0014419 | 0.00084371 | 0 | 0 | 0.0014249 | 0.00083378 | 0 | 0 | 0.0013808 | 0.00080795 | 0 | 0 | 0.0013253 | 0.00077547 | 0 | 0 | 0.0012746 | 0.0007458 | 0 | 0 | 0.0012401 | 0.00072563 | 0 | 0 | 0.001228 | 0.00071855 | 0 | 0 | 0.001228 | 0.00071855 | 1 | circle | green | 39.8457 | 42.8364 | 0 | 0
0.0014319 | 0.00084909 | 0 | 0 | 0.0014155 | 0.00083935 | 0 | 0 | 0.0013727 | 0.00081399 | 0 | 0 | 0.0013188 | 0.00078204 | 0 | 0 | 0.0012695 | 0.00075279 | 0 | 0 | 0.001236 | 0.00073289 | 0 | 0 | 0.0012242 | 0.00072589 | 0 | 0 | 0.0012242 | 0.00072589 | 1 | circle | green | 39.8664 | 43.0255 | 0 | 0
0.001422 | 0.00085441 | 0 | 0 | 0.0014061 | 0.00084487 | 0 | 0 | 0.0013647 | 0.00082 | 0 | 0 | 0.0013124 | 0.00078859 | 0 | 0 | 0.0012645 | 0.00075977 | 0 | 0 | 0.0012318 | 0.00074014 | 0 | 0 | 0.0012203 | 0.00073323 | 0 | 0 | 0.0012203 | 0.00073323 | 1 | circle | green | 39.8867 | 43.2143 | 0 | 0
0.0014121 | 0.0008597 | 0 | 0 | 0.0013968 | 0.00085036 | 0 | 0 | 0.0013567 | 0.00082598 | 0 | 0 | 0.001306 | 0.00079512 | 0 | 0 | 0.0012594 | 0.00076675 | 0 | 0 | 0.0012276 | 0.00074739 | 0 | 0 | 0.0012164 | 0.00074057 | 0 | 0 | 0.0012164 | 0.00074057 | 1 | circle | green | 39.9066 | 43.4028 | 0 | 0
0.0014023 | 0.00086496 | 0 | 0 | 0.0013875 | 0.00085581 | 0 | 0 | 0.0013488 | 0.00083192 | 0 | 0 | 0.0012997 | 0.00080164 | 0 | 0 | 0.0012544 | 0.00077373 | 0 | 0 | 0.0012235 | 0.00075465 | 0 | 0 | 0.0012126 | 0.00074792 | 0 | 0 | 0.0012126 | 0.00074792 | 1 | circle | green | 39.9268 | 43.5916 | 0 | 0
0.0013926 | 0.00087017 | 0 | 0 | 0.0013783 | 0.00086124 | 0 | 0 | 0.0013408 | 0.00083785 | 0 | 0 | 0.0012933 | 0.00080813 | 0 | 0 | 0.0012494 | 0.00078069 | 0 | 0 | 0.0012193 | 0.0007619 | 0 | 0 | 0.0012087 | 0.00075527 | 0 | 0 | 0.0012087 | 0.00075527 | 1 | circle | green | 39.947 | 43.7807 | 0 | 0
0.0013829 | 0.00087536 | 0 | 0 | 0.0013691 | 0.00086662 | 0 | 0 | 0.0013329 | 0.00084373 | 0 | 0 | 0.0012869 | 0.0008146 | 0 | 0 | 0.0012443 | 0.00078765 | 0 | 0 | 0.0012151 | 0.00076916 | 0 | 0 | 0.0012048 | 0.00076263 | 0 | 0 | 0.0012048 | 0.00076263 | 1 | circle | green | 39.9675 | 43.9701 | 0 | 0
0.0013733 | 0.00088051 | 0 | 0 | 0.00136 | 0.00087197 | 0 | 0 | 0.0013251 | 0.0008496 | 0 | 0 | 0.0012806 | 0.00082107 | 0 | 0 | 0.0012393 | 0.00079461 | 0 | 0 | 0.001211 | 0.00077642 | 0 | 0 | 0.0012009 | 0.00077 | 0 | 0 | 0.0012009 | 0.00077 | 1 | circle | green | 39.9875 | 44.1593 | 0 | 0
0.0013637 | 0.00088562 | 0 | 0 | 0.0013509 | 0.0008773 | 0 | 0 | 0.0013173 | 0.00085545 | 0 | 0 | 0.0012743 | 0.00082751 | 0 | 0 | 0.0012343 | 0.00080156 | 0 | 0 | 0.0012068 | 0.00078369 | 0 | 0 | 0.001197 | 0.00077737 | 0 | 0 | 0.001197 | 0.00077737 | 1 | circle | green | 40.0078 | 44.3489 | 0 | 0
0.0013543 | 0.00089071 | 0 | 0 | 0.0013419 | 0.00088259 | 0 | 0 | 0.0013095 | 0.00086126 | 0 | 0 | 0.0012679 | 0.00083393 | 0 | 0 | 0.0012293 | 0.0008085 | 0 | 0 | 0.0012026 | 0.00079096 | 0 | 0 | 0.0011932 | 0.00078475 | 0 | 0 | 0.0011932 | 0.00078475 | 1 | circle | green | 40.0281 | 44.5387 | 0 | 0
0.0013448 | 0.00089574 | 0 | 0 | 0.0013329 | 0.00088784 | 0 | 0 | 0.0013017 | 0.00086704 | 0 | 0 | 0.0012616 | 0.00084034 | 0 | 0 | 0.0012242 | 0.00081544 | 0 | 0 | 0.0011984 | 0.00079823 | 0 | 0 | 0.0011893 | 0.00079214 | 0 | 0 | 0.0011893 | 0.00079214 | 1 | circle | green | 40.0482 | 44.7284 | 0 | 0
0.0013354 | 0.00090076 | 0 | 0 | 0.001324 | 0.00089307 | 0 | 0 | 0.001294 | 0.00087281 | 0 | 0 | 0.0012553 | 0.00084674 | 0 | 0 | 0.0012192 | 0.00082238 | 0 | 0 | 0.0011942 | 0.00080551 | 0 | 0 | 0.0011854 | 0.00079953 | 0 | 0 | 0.0011854 | 0.00079953 | 1 | circle | green | 40.0683 | 44.9184 | 0 | 0
0.0013261 | 0.00090574 | 0 | 0 | 0.0013152 | 0.00089827 | 0 | 0 | 0.0012863 | 0.00087854 | 0 | 0 | 0.0012491 | 0.00085312 | 0 | 0 | 0.0012142 | 0.00082931 | 0 | 0 | 0.00119 | 0.0008128 | 0 | 0 | 0.0011815 | 0.00080694 | 0 | 0 | 0.0011815 | 0.00080694 | 1 | circle | green | 40.0886 | 45.1088 | 0 | 0
0.0013169 | 0.0009107 | 0 | 0 | 0.0013063 | 0.00090344 | 0 | 0 | 0.0012786 | 0.00088425 | 0 | 0 | 0.0012428 | 0.00085949 | 0 | 0 | 0.0012092 | 0.00083624 | 0 | 0 | 0.0011858 | 0.00082009 | 0 | 0 | 0.0011775 | 0.00081436 | 0 | 0 | 0.0011775 | 0.00081436 | 1 | circle | green | 40.1091 | 45.2996 | 0 | 0
0.0013076 | 0.00091563 | 0 | 0 | 0.0012976 | 0.00090858 | 0 | 0 | 0.001271 | 0.00088994 | 0 | 0 | 0.0012365 | 0.00086584 | 0 | 0 | 0.0012042 | 0.00084316 | 0 | 0 | 0.0011816 | 0.00082739 | 0 | 0 | 0.0011736 | 0.00082178 | 0 | 0 | 0.0011736 | 0.00082178 | 1 | circle | green | 40.1292 | 45.4902 | 0 | 0
0.0012985 | 0.00092052 | 0 | 0 | 0.0012888 | 0.00091368 | 0 | 0 | 0.0012634 | 0.00089561 | 0 | 0 | 0.0012303 | 0.00087217 | 0 | 0 | 0.0011991 | 0.00085008 | 0 | 0 | 0.0011774 | 0.00083469 | 0 | 0 | 0.0011697 | 0.00082921 | 0 | 0 | 0.0011697 | 0.00082921 | 1 | circle | green | 40.1494 | 45.6812 | 0 | 0
0.0012894 | 0.00092538 | 0 | 0 | 0.0012802 | 0.00091877 | 0 | 0 | 0.0012558 | 0.00090125 | 0 | 0 | 0.0012241 | 0.0008785 | 0 | 0 | 0.0011941 | 0.000857 | 0 | 0 | 0.0011732 | 0.00084201 | 0 | 0 | 0.0011658 | 0.00083666 | 0 | 0 | 0.0011658 | 0.00083666 | 1 | circle | green | 40.1697 | 45.8725 | 0 | 0
0.0012803 | 0.00093021 | 0 | 0 | 0.0012715 | 0.00092382 | 0 | 0 | 0.0012482 | 0.00090686 | 0 | 0 | 0.0012178 | 0.00088481 | 0 | 0 | 0.0011891 | 0.00086392 | 0 | 0 | 0.001169 | 0.00084933 | 0 | 0 | 0.0011618 | 0.00084412 | 0 | 0 | 0.0011618 | 0.00084412 | 1 | circle | green | 40.1902 | 46.0643 | 0 | 0
0.0012713 | 0.00093502 | 0 | 0 | 0.0012629 | 0.00092885 | 0 | 0 | 0.0012407 | 0.00091246 | 0 | 0 | 0.0012116 | 0.00089111 | 0 | 0 | 0.0011841 | 0.00087084 | 0 | 0 | 0.0011648 | 0.00085666 | 0 | 0 | 0.0011579 | 0.0008516 | 0 | 0 | 0.0011579 | 0.0008516 | 1 | circle | green | 40.2107 | 46.2566 | 0 | 0
0.0012624 | 0.00093981 | 0 | 0 | 0.0012544 | 0.00093386 | 0 | 0 | 0.0012331 | 0.00091804 | 0 | 0 | 0.0012054 | 0.00089739 | 0 | 0 | 0.001179 | 0.00087777 | 0 | 0 | 0.0011606 | 0.000864 | 0 | 0 | 0.0011539 | 0.00085908 | 0 | 0 | 0.0011539 | 0.00085908 | 1 | circle | green | 40.2309 | 46.4486 | 0 | 0
0.0012535 | 0.00094456 | 0 | 0 | 0.0012459 | 0.00093884 | 0 | 0 | 0.0012257 | 0.0009236 | 0 | 0 | 0.0011992 | 0.00090367 | 0 | 0 | 0.001174 | 0.00088469 | 0 | 0 | 0.0011563 | 0.00087134 | 0 | 0 | 0.00115 | 0.00086657 | 0 | 0 | 0.00115 | 0.00086657 | 1 | circle | green | 40.2512 | 46.6411 | 0 | 0
0.0012446 | 0.00094928 | 0 | 0 | 0.0012374 | 0.00094379 | 0 | 0 | 0.0012182 | 0.00092913 | 0 | 0 | 0.001193 | 0.00090993 | 0 | 0 | 0.001169 | 0.0008916 | 0 | 0 | 0.0011521 | 0.0008787 | 0 | 0 | 0.001146 | 0.00087409 | 0 | 0 | 0.001146 | 0.00087409 | 1 | circle | green | 40.2716 | 46.8341 | 0 | 0
0.0012358 | 0.00095399 | 0 | 0 | 0.001229 | 0.00094871 | 0 | 0 | 0.0012108 | 0.00093465 | 0 | 0 | 0.0011868 | 0.00091618 | 0 | 0 | 0.001164 | 0.00089853 | 0 | 0 | 0.0011478 | 0.00088607 | 0 | 0 | 0.001142 | 0.00088161 | 0 | 0 | 0.001142 | 0.00088161 | 1 | circle | green | 40.2921 | 47.0275 | 0 | 0
0.001227 | 0.00095866 | 0 | 0 | 0.0012206 | 0.00095362 | 0 | 0 | 0.0012033 | 0.00094015 | 0 | 0 | 0.0011806 | 0.00092242 | 0 | 0 | 0.0011589 | 0.00090544 | 0 | 0 | 0.0011436 | 0.00089345 | 0 | 0 | 0.0011381 | 0.00088914 | 0 | 0 | 0.0011381 | 0.00088914 | 1 | circle | green | 40.3122 | 47.2207 | 0 | 0
0.0012183 | 0.00096331 | 0 | 0 | 0.0012122 | 0.0009585 | 0 | 0 | 0.0011959 | 0.00094562 | 0 | 0 | 0.0011745 | 0.00092866 | 0 | 0 | 0.0011539 | 0.00091236 | 0 | 0 | 0.0011393 | 0.00090084 | 0 | 0 | 0.0011341 | 0.0008967 | 0 | 0 | 0.0011341 | 0.0008967 | 1 | circle | green | 40.3329 | 47.415 | 0 | 0
0.0012096 | 0.00096794 | 0 | 0 | 0.0012039 | 0.00096336 | 0 | 0 | 0.0011886 | 0.00095108 | 0 | 0 | 0.0011683 | 0.00093488 | 0 | 0 | 0.0011488 | 0.00091928 | 0 | 0 | 0.001135 | 0.00090825 | 0 | 0 | 0.0011301 | 0.00090427 | 0 | 0 | 0.0011301 | 0.00090427 | 1 | circle | green | 40.3532 | 47.6092 | 0 | 0
0.001201 | 0.00097254 | 0 | 0 | 0.0011956 | 0.0009682 | 0 | 0 | 0.0011812 | 0.00095653 | 0 | 0 | 0.0011622 | 0.0009411 | 0 | 0 | 0.0011438 | 0.00092621 | 0 | 0 | 0.0011307 | 0.00091566 | 0 | 0 | 0.001126 | 0.00091185 | 0 | 0 | 0.001126 | 0.00091185 | 1 | circle | green | 40.3735 | 47.8038 | 0 | 0
0.0011924 | 0.00097713 | 0 | 0 | 0.0011874 | 0.00097301 | 0 | 0 | 0.0011739 | 0.00096195 | 0 | 0 | 0.001156 | 0.0009473 | 0 | 0 | 0.0011387 | 0.00093314 | 0 | 0 | 0.0011264 | 0.00092308 | 0 | 0 | 0.001122 | 0.00091946 | 0 | 0 | 0.001122 | 0.00091946 | 1 | circle | green | 40.3944 | 47.9995 | 0 | 0
0.0011838 | 0.00098168 | 0 | 0 | 0.0011792 | 0.0009778 | 0 | 0 | 0.0011666 | 0.00096736 | 0 | 0 | 0.0011499 | 0.0009535 | 0 | 0 | 0.0011337 | 0.00094008 | 0 | 0 | 0.0011221 | 0.00093052 | 0 | 0 | 0.001118 | 0.00092708 | 0 | 0 | 0.001118 | 0.00092708 | 1 | circle | green | 40.4149 | 48.1951 | 0 | 0
0.0011753 | 0.00098621 | 0 | 0 | 0.001171 | 0.00098257 | 0 | 0 | 0.0011593 | 0.00097274 | 0 | 0 | 0.0011437 | 0.00095969 | 0 | 0 | 0.0011286 | 0.00094702 | 0 | 0 | 0.0011178 | 0.00093797 | 0 | 0 | 0.001114 | 0.00093472 | 0 | 0 | 0.001114 | 0.00093472 | 1 | circle | green | 40.4354 | 48.3912 | 0 | 0
0.0011669 | 0.00099073 | 0 | 0 | 0.0011628 | 0.00098732 | 0 | 0 | 0.001152 | 0.00097812 | 0 | 0 | 0.0011376 | 0.00096587 | 0 | 0 | 0.0011235 | 0.00095396 | 0 | 0 | 0.0011135 | 0.00094545 | 0 | 0 | 0.0011099 | 0.00094238 | 0 | 0 | 0.0011099 | 0.00094238 | 1 | circle | green | 40.456 | 48.5877 | 0 | 0
0.0011584 | 0.00099522 | 0 | 0 | 0.0011547 | 0.00099205 | 0 | 0 | 0.0011447 | 0.00098347 | 0 | 0 | 0.0011314 | 0.00097204 | 0 | 0 | 0.0011185 | 0.0009609 | 0 | 0 | 0.0011092 | 0.00095293 | 0 | 0 | 0.0011058 | 0.00095005 | 0 | 0 | 0.0011058 | 0.00095005 | 1 | circle | green | 40.4766 | 48.7848 | 0 | 0
0.00115 | 0.00099969 | 0 | 0 | 0.0011466 | 0.00099676 | 0 | 0 | 0.0011375 | 0.00098883 | 0 | 0 | 0.0011253 | 0.00097821 | 0 | 0 | 0.0011134 | 0.00096785 | 0 | 0 | 0.0011049 | 0.00096044 | 0 | 0 | 0.0011018 | 0.00095775 | 0 | 0 | 0.0011018 | 0.00095775 | 1 | circle | green | 40.4973 | 48.9823 | 0 | 0
0.0011417 | 0.0010041 | 0 | 0 | 0.0011386 | 0.0010015 | 0 | 0 | 0.0011303 | 0.00099415 | 0 | 0 | 0.0011192 | 0.00098437 | 0 | 0 | 0.0011083 | 0.00097482 | 0 | 0 | 0.0011005 | 0.00096795 | 0 | 0 | 0.0010977 | 0.00096547 | 0 | 0 | 0.0010977 | 0.00096547 | 1 | circle | green | 40.518 | 49.1803 | 0 | 0
0.0011333 | 0.0010086 | 0 | 0 | 0.0011306 | 0.0010061 | 0 | 0 | 0.0011231 | 0.00099946 | 0 | 0 | 0.0011131 | 0.00099054 | 0 | 0 | 0.0011032 | 0.00098179 | 0 | 0 | 0.0010961 | 0.00097549 | 0 | 0 | 0.0010936 | 0.0009732 | 0 | 0 | 0.0010936 | 0.0009732 | 1 | circle | green | 40.5387 | 49.3789 | 0 | 0
0.001125 | 0.001013 | 0 | 0 | 0.0011226 | 0.0010108 | 0 | 0 | 0.0011159 | 0.0010048 | 0 | 0 | 0.0011069 | 0.00099668 | 0 | 0 | 0.0010981 | 0.00098875 | 0 | 0 | 0.0010918 | 0.00098303 | 0 | 0 | 0.0010895 | 0.00098096 | 0 | 0 | 0.0010895 | 0.00098096 | 1 | circle | green | 40.5594 | 49.5779 | 0 | 0
0.0011168 | 0.0010174 | 0 | 0 | 0.0011146 | 0.0010154 | 0 | 0 | 0.0011087 | 0.00101 | 0 | 0 | 0.0011008 | 0.0010028 | 0 | 0 | 0.001093 | 0.00099574 | 0 | 0 | 0.0010874 | 0.00099061 | 0 | 0 | 0.0010853 | 0.00098874 | 0 | 0 | 0.0010853 | 0.00098874 | 1 | circle | green | 40.5801 | 49.7775 | 0 | 0
0.0011086 | 0.0010217 | 0 | 0 | 0.0011067 | 0.00102 | 0 | 0 | 0.0011016 | 0.0010153 | 0 | 0 | 0.0010947 | 0.001009 | 0 | 0 | 0.0010879 | 0.0010027 | 0 | 0 | 0.001083 | 0.00099819 | 0 | 0 | 0.0010812 | 0.00099655 | 0 | 0 | 0.0010812 | 0.00099655 | 1 | circle | green | 40.6013 | 49.9781 | 0 | 0
0.0011004 | 0.0010261 | 0 | 0 | 0.0010988 | 0.0010246 | 0 | 0 | 0.0010944 | 0.0010206 | 0 | 0 | 0.0010886 | 0.0010151 | 0 | 0 | 0.0010828 | 0.0010097 | 0 | 0 | 0.0010786 | 0.0010058 | 0 | 0 | 0.0010771 | 0.0010044 | 0 | 0 | 0.0010771 | 0.0010044 | 1 | circle | green | 40.622 | 50.1787 | 0 | 0
0.0010922 | 0.0010304 | 0 | 0 | 0.0010909 | 0.0010292 | 0 | 0 | 0.0010873 | 0.0010258 | 0 | 0 | 0.0010824 | 0.0010212 | 0 | 0 | 0.0010776 | 0.0010167 | 0 | 0 | 0.0010742 | 0.0010134 | 0 | 0 | 0.0010729 | 0.0010122 | 0 | 0 | 0.0010729 | 0.0010122 | 1 | circle | green | 40.6431 | 50.3804 | 0 | 0
0.0010841 | 0.0010348 | 0 | 0 | 0.001083 | 0.0010338 | 0 | 0 | 0.0010802 | 0.001031 | 0 | 0 | 0.0010763 | 0.0010274 | 0 | 0 | 0.0010725 | 0.0010237 | 0 | 0 | 0.0010697 | 0.0010211 | 0 | 0 | 0.0010687 | 0.0010201 | 0 | 0 | 0.0010687 | 0.0010201 | 1 | circle | green | 40.6637 | 50.582 | 0 | 0
0.001076 | 0.0010391 | 0 | 0 | 0.0010752 | 0.0010383 | 0 | 0 | 0.0010731 | 0.0010363 | 0 | 0 | 0.0010702 | 0.0010335 | 0 | 0 | 0.0010674 | 0.0010307 | 0 | 0 | 0.0010653 | 0.0010287 | 0 | 0 | 0.0010645 | 0.001028 | 0 | 0 | 0.0010645 | 0.001028 | 1 | circle | green | 40.6847 | 50.7847 | 0 | 0
0.0010679 | 0.0010433 | 0 | 0 | 0.0010674 | 0.0010428 | 0 | 0 | 0.001066 | 0.0010415 | 0 | 0 | 0.0010641 | 0.0010396 | 0 | 0 | 0.0010622 | 0.0010378 | 0 | 0 | 0.0010608 | 0.0010364 | 0 | 0 | 0.0010603 | 0.0010359 | 0 | 0 | 0.0010603 | 0.0010359 | 1 | circle | green | 40.7057 | 50.988 | 0 | 0
0.0010599 | 0.0010476 | 0 | 0 | 0.0010596 | 0.0010474 | 0 | 0 | 0.0010589 | 0.0010467 | 0 | 0 | 0.001058 | 0.0010457 | 0 | 0 | 0.001057 | 0.0010448 | 0 | 0 | 0.0010564 | 0.0010441 | 0 | 0 | 0.0010561 | 0.0010439 | 0 | 0 | 0.0010561 | 0.0010439 | 1 | circle | green | 40.7271 | 51.1923 | 0 | 0
0.0010519 | 0.0010519 | 0 | 0 | 0.0010519 | 0.0010519 | 0 | 0 | 0.0010519 | 0.0010519 | 0 | 0 | 0.0010519 | 0.0010519 | 0 | 0 | 0.0010519 | 0.0010519 | 0 | 0 | 0.0010519 | 0.0010519 | 0 | 0 | 0.0010519 | 0.0010519 | 0 | 0 | 0.0010519 | 0.0010519 | 1 | circle | green | 40.748 | 51.3966 | 0 | 0
0.0010439 | 0.0010561 | 0 | 0 | 0.0010441 | 0.0010564 | 0 | 0 | 0.0010448 | 0.001057 | 0 | 0 | 0.0010457 | 0.001058 | 0 | 0 | 0.0010467 | 0.0010589 | 0 | 0 | 0.0010474 | 0.0010596 | 0 | 0 | 0.0010476 | 0.0010599 | 0 | 0 | 0.0010439 | 0.0010561 | 1 | circle | green | 40.6244 | 51.4188 | 0 | 0
0.0010359 | 0.0010603 | 0 | 0 | 0.0010364 | 0.0010608 | 0 | 0 | 0.0010378 | 0.0010622 | 0 | 0 | 0.0010396 | 0.0010641 | 0 | 0 | 0.0010415 | 0.001066 | 0 | 0 | 0.0010428 | 0.0010674 | 0 | 0 | 0.0010433 | 0.0010679 | 0 | 0 | 0.0010359 | 0.0010603 | 1 | circle | green | 40.5006 | 51.44 | 0 | 0
0.001028 | 0.0010645 | 0 | 0 | 0.0010287 | 0.0010653 | 0 | 0 | 0.0010307 | 0.0010674 | 0 | 0 | 0.0010335 | 0.0010702 | 0 | 0 | 0.0010363 | 0.0010731 | 0 | 0 | 0.0010383 | 0.0010752 | 0 | 0 | 0.0010391 | 0.001076 | 0 | 0 | 0.001028 | 0.0010645 | 1 | circle | green | 40.3776 | 51.4616 | 0 | 0
0.0010201 | 0.0010687 | 0 | 0 | 0.0010211 | 0.0010697 | 0 | 0 | 0.0010237 | 0.0010725 | 0 | 0 | 0.0010274 | 0.0010763 | 0 | 0 | 0.001031 | 0.0010802 | 0 | 0 | 0.0010338 | 0.001083 | 0 | 0 | 0.0010348 | 0.0010841 | 0 | 0 | 0.0010201 | 0.0010687 | 1 | circle | green | 40.2549 | 51.483 | 0 | 0
0.0010122 | 0.0010729 | 0 | 0 | 0.0010134 | 0.0010742 | 0 | 0 | 0.0010167 | 0.0010776 | 0 | 0 | 0.0010212 | 0.0010824 | 0 | 0 | 0.0010258 | 0.0010873 | 0 | 0 | 0.0010292 | 0.0010909 | 0 | 0 | 0.0010304 | 0.0010922 | 0 | 0 | 0.0010122 | 0.0010729 | 1 | circle | green | 40.133 | 51.5048 | 0 | 0
0.0010044 | 0.0010771 | 0 | 0 | 0.0010058 | 0.0010786 | 0 | 0 | 0.0010097 | 0.0010828 | 0 | 0 | 0.0010151 | 0.0010886 | 0 | 0 | 0.0010206 | 0.0010944 | 0 | 0 | 0.0010246 | 0.0010988 | 0 | 0 | 0.0010261 | 0.0011004 | 0 | 0 | 0.0010044 | 0.0010771 | 1 | circle | green | 40.0108 | 51.5257 | 0 | 0
0.00099655 | 0.0010812 | 0 | 0 | 0.00099819 | 0.001083 | 0 | 0 | 0.0010027 | 0.0010879 | 0 | 0 | 0.001009 | 0.0010947 | 0 | 0 | 0.0010153 | 0.0011016 | 0 | 0 | 0.00102 | 0.0011067 | 0 | 0 | 0.0010217 | 0.0011086 | 0 | 0 | 0.00099655 | 0.0010812 | 1 | circle | green | 39.8894 | 51.5471 | 0 | 0
0.00098874 | 0.0010853 | 0 | 0 | 0.00099061 | 0.0010874 | 0 | 0 | 0.00099574 | 0.001093 | 0 | 0 | 0.0010028 | 0.0011008 | 0 | 0 | 0.00101 | 0.0011087 | 0 | 0 | 0.0010154 | 0.0011146 | 0 | 0 | 0.0010174 | 0.0011168 | 0 | 0 | 0.00098874 | 0.0010853 | 1 | circle | green | 39.7678 | 51.5677 | 0 | 0
0.00098096 | 0.0010895 | 0 | 0 | 0.00098303 | 0.0010918 | 0 | 0 | 0.00098875 | 0.0010981 | 0 | 0 | 0.00099668 | 0.0011069 | 0 | 0 | 0.0010048 | 0.0011159 | 0 | 0 | 0.0010108 | 0.0011226 | 0 | 0 | 0.001013 | 0.001125 | 0 | 0 | 0.00098096 | 0.0010895 | 1 | circle | green | 39.647 | 51.5888 | 0 | 0
0.0009732 | 0.0010936 | 0 | 0 | 0.00097549 | 0.0010961 | 0 | 0 | 0.00098179 | 0.0011032 | 0 | 0 | 0.00099054 | 0.0011131 | 0 | 0 | 0.00099946 | 0.0011231 | 0 | 0 | 0.0010061 | 0.0011306 | 0 | 0 | 0.0010086 | 0.0011333 | 0 | 0 | 0.0009732 | 0.0010936 | 1 | circle | green | 39.5265 | 51.6097 | 0 | 0
0.00096547 | 0.0010977 | 0 | 0 | 0.00096795 | 0.0011005 | 0 | 0 | 0.00097482 | 0.0011083 | 0 | 0 | 0.00098437 | 0.0011192 | 0 | 0 | 0.00099415 | 0.0011303 | 0 | 0 | 0.0010015 | 0.0011386 | 0 | 0 | 0.0010041 | 0.0011417 | 0 | 0 | 0.00096547 | 0.0010977 | 1 | circle | green | 39.4063 | 51.6305 | 0 | 0
0.00095775 | 0.0011018 | 0 | 0 | 0.00096044 | 0.0011049 | 0 | 0 | 0.00096785 | 0.0011134 | 0 | 0 | 0.00097821 | 0.0011253 | 0 | 0 | 0.00098883 | 0.0011375 | 0 | 0 | 0.00099676 | 0.0011466 | 0 | 0 | 0.00099969 | 0.00115 | 0 | 0 | 0.00095775 | 0.0011018 | 1 | circle | green | 39.2864 | 51.6512 | 0 | 0
0.00095005 | 0.0011058 | 0 | 0 | 0.00095293 | 0.0011092 | 0 | 0 | 0.0009609 | 0.0011185 | 0 | 0 | 0.00097204 | 0.0011314 | 0 | 0 | 0.00098347 | 0.0011447 | 0 | 0 | 0.00099205 | 0.0011547 | 0 | 0 | 0.00099522 | 0.0011584 | 0 | 0 | 0.00095005 | 0.0011058 | 1 | circle | green | 39.1668 | 51.6718 | 0 | 0
0.00094238 | 0.0011099 | 0 | 0 | 0.00094545 | 0.0011135 | 0 | 0 | 0.00095396 | 0.0011235 | 0 | 0 | 0.00096587 | 0.0011376 | 0 | 0 | 0.00097812 | 0.001152 | 0 | 0 | 0.00098732 | 0.0011628 | 0 | 0 | 0.00099073 | 0.0011669 | 0 | 0 | 0.00094238 | 0.0011099 | 1 | circle | green | 39.0474 | 51.6923 | 0 | 0
0.00093472 | 0.001114 | 0 | 0 | 0.00093797 | 0.0011178 | 0 | 0 | 0.00094702 | 0.0011286 | 0 | 0 | 0.00095969 | 0.0011437 | 0 | 0 | 0.00097274 | 0.0011593 | 0 | 0 | 0.00098257 | 0.001171 | 0 | 0 | 0.00098621 | 0.0011753 | 0 | 0 | 0.00093472 | 0.001114 | 1 | circle | green | 38.9284 | 51.7127 | 0 | 0
0.00092708 | 0.001118 | 0 | 0 | 0.00093052 | 0.0011221 | 0 | 0 | 0.00094008 | 0.0011337 | 0 | 0 | 0.0009535 | 0.0011499 | 0 | 0 | 0.00096736 | 0.0011666 | 0 | 0 | 0.0009778 | 0.0011792 | 0 | 0 | 0.00098168 | 0.0011838 | 0 | 0 | 0.00092708 | 0.001118 | 1 | circle | green | 38.8096 | 51.7331 | 0 | 0
0.00091946 | 0.001122 | 0 | 0 | 0.00092308 | 0.0011264 | 0 | 0 | 0.00093314 | 0.0011387 | 0 | 0 | 0.0009473 | 0.001156 | 0 | 0 | 0.00096195 | 0.0011739 | 0 | 0 | 0.00097301 | 0.0011874 | 0 | 0 | 0.00097713 | 0.0011924 | 0 | 0 | 0.00091946 | 0.001122 | 1 | circle | green | 38.6912 | 51.7535 | 0 | 0
0.00091185 | 0.001126 | 0 | 0 | 0.00091566 | 0.0011307 | 0 | 0 | 0.00092621 | 0.0011438 | 0 | 0 | 0.0009411 | 0.0011622 | 0 | 0 | 0.00095653 | 0.0011812 | 0 | 0 | 0.0009682 | 0.0011956 | 0 | 0 | 0.00097254 | 0.001201 | 0 | 0 | 0.00091185 | 0.001126 | 1 | circle | green | 38.5726 | 51.7732 | 0 | 0
0.00090427 | 0.0011301 | 0 | 0 | 0.00090825 | 0.001135 | 0 | 0 | 0.00091928 | 0.0011488 | 0 | 0 | 0.00093488 | 0.0011683 | 0 | 0 | 0.00095108 | 0.0011886 | 0 | 0 | 0.00096336 | 0.0012039 | 0 | 0 | 0.00096794 | 0.0012096 | 0 | 0 | 0.00090427 | 0.0011301 | 1 | circle | green | 38.4547 | 51.7935 | 0 | 0
0.0008967 | 0.0011341 | 0 | 0 | 0.00090084 | 0.0011393 | 0 | 0 | 0.00091236 | 0.0011539 | 0 | 0 | 0.00092866 | 0.0011745 | 0 | 0 | 0.00094562 | 0.0011959 | 0 | 0 | 0.0009585 | 0.0012122 | 0 | 0 | 0.00096331 | 0.0012183 | 0 | 0 | 0.0008967 | 0.0011341 | 1 | circle | green | 38.3371 | 51.8138 | 0 | 0
0.00088914 | 0.0011381 | 0 | 0 | 0.00089345 | 0.0011436 | 0 | 0 | 0.00090544 | 0.0011589 | 0 | 0 | 0.00092242 | 0.0011806 | 0 | 0 | 0.00094015 | 0.0012033 | 0 | 0 | 0.00095362 | 0.0012206 | 0 | 0 | 0.00095866 | 0.001227 | 0 | 0 | 0.00088914 | 0.0011381 | 1 | circle | green | 38.2193 | 51.8334 | 0 | 0
0.00088161 | 0.001142 | 0 | 0 | 0.00088607 | 0.0011478 | 0 | 0 | 0.00089853 | 0.001164 | 0 | 0 | 0.00091618 | 0.0011868 | 0 | 0 | 0.00093465 | 0.0012108 | 0 | 0 | 0.00094871 | 0.001229 | 0 | 0 | 0.00095399 | 0.0012358 | 0 | 0 | 0.00088161 | 0.001142 | 1 | circle | green | 38.1023 | 51.8538 | 0 | 0
0.00087409 | 0.001146 | 0 | 0 | 0.0008787 | 0.0011521 | 0 | 0 | 0.0008916 | 0.001169 | 0 | 0 | 0.00090993 | 0.001193 | 0 | 0 | 0.00092913 | 0.0012182 | 0 | 0 | 0.00094379 | 0.0012374 | 0 | 0 | 0.00094928 | 0.0012446 | 0 | 0 | 0.00087409 | 0.001146 | 1 | circle | green | 37.9852 | 51.8735 | 0 | 0
0.00086657 | 0.00115 | 0 | 0 | 0.00087134 | 0.0011563 | 0 | 0 | 0.00088469 | 0.001174 | 0 | 0 | 0.00090367 | 0.0011992 | 0 | 0 | 0.0009236 | 0.0012257 | 0 | 0 | 0.00093884 | 0.0012459 | 0 | 0 | 0.00094456 | 0.0012535 | 0 | 0 | 0.00086657 | 0.00115 | 1 | circle | green | 37.8683 | 51.8932 | 0 | 0
0.00085908 | 0.0011539 | 0 | 0 | 0.000864 | 0.0011606 | 0 | 0 | 0.00087777 | 0.001179 | 0 | 0 | 0.00089739 | 0.0012054 | 0 | 0 | 0.00091804 | 0.0012331 | 0 | 0 | 0.00093386 | 0.0012544 | 0 | 0 | 0.00093981 | 0.0012624 | 0 | 0 | 0.00085908 | 0.0011539 | 1 | circle | green | 37.7516 | 51.913 | 0 | 0
0.0008516 | 0.0011579 | 0 | 0 | 0.00085666 | 0.0011648 | 0 | 0 | 0.00087084 | 0.0011841 | 0 | 0 | 0.00089111 | 0.0012116 | 0 | 0 | 0.00091246 | 0.0012407 | 0 | 0 | 0.00092885 | 0.0012629 | 0 | 0 | 0.00093502 | 0.0012713 | 0 | 0 | 0.0008516 | 0.0011579 | 1 | circle | green | 37.6353 | 51.9329 | 0 | 0
0.00084412 | 0.0011618 | 0 | 0 | 0.00084933 | 0.001169 | 0 | 0 | 0.00086392 | 0.0011891 | 0 | 0 | 0.00088481 | 0.0012178 | 0 | 0 | 0.00090686 | 0.0012482 | 0 | 0 | 0.00092382 | 0.0012715 | 0 | 0 | 0.00093021 | 0.0012803 | 0 | 0 | 0.00084412 | 0.0011618 | 1 | circle | green | 37.5188 | 51.9522 | 0 | 0
0.00083666 | 0.0011658 | 0 | 0 | 0.00084201 | 0.0011732 | 0 | 0 | 0.000857 | 0.0011941 | 0 | 0 | 0.0008785 | 0.0012241 | 0 | 0 | 0.00090125 | 0.0012558 | 0 | 0 | 0.00091877 | 0.0012802 | 0 | 0 | 0.00092538 | 0.0012894 | 0 | 0 | 0.00083666 | 0.0011658 | 1 | circle | green | 37.4025 | 51.9715 | 0 | 0
0.00082921 | 0.0011697 | 0 | 0 | 0.00083469 | 0.0011774 | 0 | 0 | 0.00085008 | 0.0011991 | 0 | 0 | 0.00087217 | 0.0012303 | 0 | 0 | 0.00089561 | 0.0012634 | 0 | 0 | 0.00091368 | 0.0012888 | 0 | 0 | 0.00092052 | 0.0012985 | 0 | 0 | 0.00082921 | 0.0011697 | 1 | circle | green | 37.2865 | 51.9909 | 0 | 0
0.00082178 | 0.0011736 | 0 | 0 | 0.00082739 | 0.0011816 | 0 | 0 | 0.00084316 | 0.0012042 | 0 | 0 | 0.00086584 | 0.0012365 | 0 | 0 | 0.00088994 | 0.001271 | 0 | 0 | 0.00090858 | 0.0012976 | 0 | 0 | 0.00091563 | 0.0013076 | 0 | 0 | 0.00082178 | 0.0011736 | 1 | circle | green | 37.1708 | 52.0105 | 0 | 0
0.00081436 | 0.0011775 | 0 | 0 | 0.00082009 | 0.0011858 | 0 | 0 | 0.00083624 | 0.0012092 | 0 | 0 | 0.00085949 | 0.0012428 | 0 | 0 | 0.00088425 | 0.0012786 | 0 | 0 | 0.00090344 | 0.0013063 | 0 | 0 | 0.0009107 | 0.0013169 | 0 | 0 | 0.00081436 | 0.0011775 | 1 | circle | green | 37.0553 | 52.0301 | 0 | 0
0.00080694 | 0.0011815 | 0 | 0 | 0.0008128 | 0.00119 | 0 | 0 | 0.00082931 | 0.0012142 | 0 | 0 | 0.00085312 | 0.0012491 | 0 | 0 | 0.00087854 | 0.0012863 | 0 | 0 | 0.00089827 | 0.0013152 | 0 | 0 | 0.00090574 | 0.0013261 | 0 | 0 | 0.00080694 | 0.0011815 | 1 | circle | green | 36.9397 | 52.0492 | 0 | 0
0.00079953 | 0.0011854 | 0 | 0 | 0.00080551 | 0.0011942 | 0 | 0 | 0.00082238 | 0.0012192 | 0 | 0 | 0.00084674 | 0.0012553 | 0 | 0 | 0.00087281 | 0.001294 | 0 | 0 | 0.00089307 | 0.001324 | 0 | 0 | 0.00090076 | 0.0013354 | 0 | 0 | 0.00079953 | 0.0011854 | 1 | circle | green | 36.8242 | 52.0684 | 0 | 0
0.00079214 | 0.0011893 | 0 | 0 | 0.00079823 | 0.0011984 | 0 | 0 | 0.00081544 | 0.0012242 | 0 | 0 | 0.00084034 | 0.0012616 | 0 | 0 | 0.00086704 | 0.0013017 | 0 | 0 | 0.00088784 | 0.0013329 | 0 | 0 | 0.00089574 | 0.0013448 | 0 | 0 | 0.00079214 | 0.0011893 | 1 | circle | green | 36.7091 | 52.0878 | 0 | 0
0.00078475 | 0.0011932 | 0 | 0 | 0.00079096 | 0.0012026 | 0 | 0 | 0.0008085 | 0.0012293 | 0 | 0 | 0.00083393 | 0.0012679 | 0 | 0 | 0.00086126 | 0.0013095 | 0 | 0 | 0.00088259 | 0.0013419 | 0 | 0 | 0.00089071 | 0.0013543 | 0 | 0 | 0.00078475 | 0.0011932 | 1 | circle | green | 36.5942 | 52.1072 | 0 | 0
0.00077737 | 0.001197 | 0 | 0 | 0.00078369 | 0.0012068 | 0 | 0 | 0.00080156 | 0.0012343 | 0 | 0 | 0.00082751 | 0.0012743 | 0 | 0 | 0.00085545 | 0.0013173 | 0 | 0 | 0.0008773 | 0.0013509 | 0 | 0 | 0.00088562 | 0.0013637 | 0 | 0 | 0.00077737 | 0.001197 | 1 | circle | green | 36.479 | 52.1262 | 0 | 0
0.00077 | 0.0012009 | 0 | 0 | 0.00077642 | 0.001211 | 0 | 0 | 0.00079461 | 0.0012393 | 0 | 0 | 0.00082107 | 0.0012806 | 0 | 0 | 0.0008496 | 0.0013251 | 0 | 0 | 0.00087197 | 0.00136 | 0 | 0 | 0.00088051 | 0.0013733 | 0 | 0 | 0.00077 | 0.0012009 | 1 | circle | green | 36.3642 | 52.1453 | 0 | 0
0.00076263 | 0.0012048 | 0 | 0 | 0.00076916 | 0.0012151 | 0 | 0 | 0.00078765 | 0.0012443 | 0 | 0 | 0.0008146 | 0.0012869 | 0 | 0 | 0.00084373 | 0.0013329 | 0 | 0 | 0.00086662 | 0.0013691 | 0 | 0 | 0.00087536 | 0.0013829 | 0 | 0 | 0.00076263 | 0.0012048 | 1 | circle | green | 36.2495 | 52.1646 | 0 | 0
0.00075527 | 0.0012087 | 0 | 0 | 0.0007619 | 0.0012193 | 0 | 0 | 0.00078069 | 0.0012494 | 0 | 0 | 0.00080813 | 0.0012933 | 0 | 0 | 0.00083785 | 0.0013408 | 0 | 0 | 0.00086124 | 0.0013783 | 0 | 0 | 0.00087017 | 0.0013926 | 0 | 0 | 0.00075527 | 0.0012087 | 1 | circle | green | 36.1346 | 52.1833 | 0 | 0
0.00074792 | 0.0012126 | 0 | 0 | 0.00075465 | 0.0012235 | 0 | 0 | 0.00077373 | 0.0012544 | 0 | 0 | 0.00080164 | 0.0012997 | 0 | 0 | 0.00083192 | 0.0013488 | 0 | 0 | 0.00085581 | 0.0013875 | 0 | 0 | 0.00086496 | 0.0014023 | 0 | 0 | 0.00074792 | 0.0012126 | 1 | circle | green | 36.02 | 52.2022 | 0 | 0
0.00074057 | 0.0012164 | 0 | 0 | 0.00074739 | 0.0012276 | 0 | 0 | 0.00076675 | 0.0012594 | 0 | 0 | 0.00079512 | 0.001306 | 0 | 0 | 0.00082598 | 0.0013567 | 0 | 0 | 0.00085036 | 0.0013968 | 0 | 0 | 0.0008597 | 0.0014121 | 0 | 0 | 0.00074057 | 0.0012164 | 1 | circle | green | 35.9055 | 52.2213 | 0 | 0
0.00073323 | 0.0012203 | 0 | 0 | 0.00074014 | 0.0012318 | 0 | 0 | 0.00075977 | 0.0012645 | 0 | 0 | 0.00078859 | 0.0013124 | 0 | 0 | 0.00082 | 0.0013647 | 0 | 0 | 0.00084487 | 0.0014061 | 0 | 0 | 0.00085441 | 0.001422 | 0 | 0 | 0.00073323 | 0.0012203 | 1 | circle | green | 35.7913 | 52.2406 | 0 | 0
0.00072589 | 0.0012242 | 0 | 0 | 0.00073289 | 0.001236 | 0 | 0 | 0.00075279 | 0.0012695 | 0 | 0 | 0.00078204 | 0.0013188 | 0 | 0 | 0.00081399 | 0.0013727 | 0 | 0 | 0.00083935 | 0.0014155 | 0 | 0 | 0.00084909 | 0.0014319 | 0 | 0 | 0.00072589 | 0.0012242 | 1 | circle | green | 35.6768 | 52.2594 | 0 | 0
0.00071855 | 0.001228 | 0 | 0 | 0.00072563 | 0.0012401 | 0 | 0 | 0.0007458 | 0.0012746 | 0 | 0 | 0.00077547 | 0.0013253 | 0 | 0 | 0.00080795 | 0.0013808 | 0 | 0 | 0.00083378 | 0.0014249 | 0 | 0 | 0.00084371 | 0.0014419 | 0 | 0 | 0.00071855 | 0.001228 | 1 | circle | green | 35.5621 | 52.2777 | 0 | 0
0.00071122 | 0.0012319 | 0 | 0 | 0.00071838 | 0.0012443 | 0 | 0 | 0.00073879 | 0.0012796 | 0 | 0 | 0.00076887 | 0.0013317 | 0 | 0 | 0.00080188 | 0.0013889 | 0 | 0 | 0.00082819 | 0.0014345 | 0 | 0 | 0.00083832 | 0.001452 | 0 | 0 | 0.00071122 | 0.0012319 | 1 | circle | green | 35.448 | 52.2968 | 0 | 0
0.00070389 | 0.0012357 | 0 | 0 | 0.00071113 | 0.0012484 | 0 | 0 | 0.00073177 | 0.0012847 | 0 | 0 | 0.00076226 | 0.0013382 | 0 | 0 | 0.00079578 | 0.001397 | 0 | 0 | 0.00082254 | 0.001444 | 0 | 0 | 0.00083286 | 0.0014621 | 0 | 0 | 0.00070389 | 0.0012357 | 1 | circle | green | 35.3336 | 52.3155 | 0 | 0
0.00069657 | 0.0012396 | 0 | 0 | 0.00070388 | 0.0012526 | 0 | 0 | 0.00072475 | 0.0012897 | 0 | 0 | 0.00075563 | 0.0013447 | 0 | 0 | 0.00078965 | 0.0014052 | 0 | 0 | 0.00081687 | 0.0014537 | 0 | 0 | 0.00082738 | 0.0014724 | 0 | 0 | 0.00069657 | 0.0012396 | 1 | circle | green | 35.2195 | 52.3343 | 0 | 0
0.00068924 | 0.0012434 | 0 | 0 | 0.00069662 | 0.0012567 | 0 | 0 | 0.00071771 | 0.0012948 | 0 | 0 | 0.00074897 | 0.0013512 | 0 | 0 | 0.00078348 | 0.0014134 | 0 | 0 | 0.00081116 | 0.0014634 | 0 | 0 | 0.00082185 | 0.0014827 | 0 | 0 | 0.00068924 | 0.0012434 | 1 | circle | green | 35.105 | 52.3528 | 0 | 0
0.00068192 | 0.0012473 | 0 | 0 | 0.00068937 | 0.0012609 | 0 | 0 | 0.00071067 | 0.0012999 | 0 | 0 | 0.00074229 | 0.0013577 | 0 | 0 | 0.00077728 | 0.0014217 | 0 | 0 | 0.0008054 | 0.0014731 | 0 | 0 | 0.00081629 | 0.001493 | 0 | 0 | 0.00068192 | 0.0012473 | 1 | circle | green | 34.9908 | 52.3714 | 0 | 0
0.0006746 | 0.0012511 | 0 | 0 | 0.00068211 | 0.0012651 | 0 | 0 | 0.00070362 | 0.0013049 | 0 | 0 | 0.00073559 | 0.0013642 | 0 | 0 | 0.00077105 | 0.00143 | 0 | 0 | 0.0007996 | 0.001483 | 0 | 0 | 0.00081067 | 0.0015035 | 0 | 0 | 0.0006746 | 0.0012511 | 1 | circle | green | 34.8766 | 52.3902 | 0 | 0
0.00066728 | 0.001255 | 0 | 0 | 0.00067485 | 0.0012692 | 0 | 0 | 0.00069655 | 0.00131 | 0 | 0 | 0.00072887 | 0.0013708 | 0 | 0 | 0.00076478 | 0.0014383 | 0 | 0 | 0.00079376 | 0.0014929 | 0 | 0 | 0.00080501 | 0.001514 | 0 | 0 | 0.00066728 | 0.001255 | 1 | circle | green | 34.7622 | 52.4085 | 0 | 0
0.00065996 | 0.0012588 | 0 | 0 | 0.00066759 | 0.0012734 | 0 | 0 | 0.00068947 | 0.0013151 | 0 | 0 | 0.00072212 | 0.0013774 | 0 | 0 | 0.00075848 | 0.0014467 | 0 | 0 | 0.00078789 | 0.0015028 | 0 | 0 | 0.00079931 | 0.0015246 | 0 | 0 | 0.00065996 | 0.0012588 | 1 | circle | green | 34.648 | 52.427 | 0 | 0
0.00065264 | 0.0012627 | 0 | 0 | 0.00066032 | 0.0012775 | 0 | 0 | 0.00068238 | 0.0013202 | 0 | 0 | 0.00071534 | 0.001384 | 0 | 0 | 0.00075214 | 0.0014552 | 0 | 0 | 0.00078196 | 0.0015128 | 0 | 0 | 0.00079356 | 0.0015353 | 0 | 0 | 0.00065264 | 0.0012627 | 1 | circle | green | 34.5338 | 52.4458 | 0 | 0
0.00064531 | 0.0012665 | 0 | 0 | 0.00065305 | 0.0012817 | 0 | 0 | 0.00067528 | 0.0013253 | 0 | 0 | 0.00070855 | 0.0013906 | 0 | 0 | 0.00074577 | 0.0014636 | 0 | 0 | 0.00077598 | 0.0015229 | 0 | 0 | 0.00078777 | 0.0015461 | 0 | 0 | 0.00064531 | 0.0012665 | 1 | circle | green | 34.4194 | 52.4641 | 0 | 0
0.000638 | 0.0012704 | 0 | 0 | 0.00064578 | 0.0012858 | 0 | 0 | 0.00066816 | 0.0013304 | 0 | 0 | 0.00070172 | 0.0013972 | 0 | 0 | 0.00073935 | 0.0014722 | 0 | 0 | 0.00076997 | 0.0015331 | 0 | 0 | 0.00078192 | 0.0015569 | 0 | 0 | 0.000638 | 0.0012704 | 1 | circle | green | 34.3055 | 52.4832 | 0 | 0
0.00063067 | 0.0012742 | 0 | 0 | 0.0006385 | 0.00129 | 0 | 0 | 0.00066103 | 0.0013355 | 0 | 0 | 0.00069486 | 0.0014039 | 0 | 0 | 0.00073289 | 0.0014807 | 0 | 0 | 0.0007639 | 0.0015434 | 0 | 0 | 0.00077603 | 0.0015679 | 0 | 0 | 0.00063067 | 0.0012742 | 1 | circle | green | 34.1909 | 52.5013 | 0 | 0
0.00062335 | 0.0012781 | 0 | 0 | 0.00063121 | 0.0012942 | 0 | 0 | 0.00065389 | 0.0013407 | 0 | 0 | 0.00068799 | 0.0014106 | 0 | 0 | 0.0007264 | 0.0014893 | 0 | 0 | 0.0007578 | 0.0015537 | 0 | 0 | 0.00077009 | 0.0015789 | 0 | 0 | 0.00062335 | 0.0012781 | 1 | circle | green | 34.0768 | 52.5202 | 0 | 0
0.00061601 | 0.0012819 | 0 | 0 | 0.00062392 | 0.0012983 | 0 | 0 | 0.00064672 | 0.0013458 | 0 | 0 | 0.00068108 | 0.0014173 | 0 | 0 | 0.00071987 | 0.001498 | 0 | 0 | 0.00075164 | 0.0015641 | 0 | 0 | 0.0007641 | 0.00159 | 0 | 0 | 0.00061601 | 0.0012819 | 1 | circle | green | 33.9619 | 52.538 | 0 | 0
0.00060868 | 0.0012857 | 0 | 0 | 0.00061662 | 0.0013025 | 0 | 0 | 0.00063954 | 0.0013509 | 0 | 0 | 0.00067415 | 0.001424 | 0 | 0 | 0.0007133 | 0.0015067 | 0 | 0 | 0.00074544 | 0.0015746 | 0 | 0 | 0.00075806 | 0.0016013 | 0 | 0 | 0.00060868 | 0.0012857 | 1 | circle | green | 33.8475 | 52.5567 | 0 | 0
0.00060134 | 0.0012896 | 0 | 0 | 0.00060932 | 0.0013067 | 0 | 0 | 0.00063235 | 0.0013561 | 0 | 0 | 0.00066719 | 0.0014308 | 0 | 0 | 0.00070669 | 0.0015155 | 0 | 0 | 0.00073918 | 0.0015852 | 0 | 0 | 0.00075196 | 0.0016126 | 0 | 0 | 0.00060134 | 0.0012896 | 1 | circle | green | 33.7328 | 52.5749 | 0 | 0
0.00059401 | 0.0012934 | 0 | 0 | 0.00060201 | 0.0013109 | 0 | 0 | 0.00062514 | 0.0013612 | 0 | 0 | 0.0006602 | 0.0014376 | 0 | 0 | 0.00070003 | 0.0015243 | 0 | 0 | 0.00073287 | 0.0015958 | 0 | 0 | 0.00074581 | 0.001624 | 0 | 0 | 0.00059401 | 0.0012934 | 1 | circle | green | 33.6185 | 52.594 | 0 | 0
0.00058666 | 0.0012973 | 0 | 0 | 0.00059469 | 0.001315 | 0 | 0 | 0.00061792 | 0.0013664 | 0 | 0 | 0.00065317 | 0.0014444 | 0 | 0 | 0.00069332 | 0.0015332 | 0 | 0 | 0.00072652 | 0.0016066 | 0 | 0 | 0.00073961 | 0.0016355 | 0 | 0 | 0.00058666 | 0.0012973 | 1 | circle | green | 33.5035 | 52.6119 | 0 | 0
0.00057931 | 0.0013012 | 0 | 0 | 0.00058735 | 0.0013192 | 0 | 0 | 0.00061068 | 0.0013716 | 0 | 0 | 0.00064612 | 0.0014512 | 0 | 0 | 0.00068659 | 0.0015421 | 0 | 0 | 0.0007201 | 0.0016174 | 0 | 0 | 0.00073334 | 0.0016471 | 0 | 0 | 0.00057931 | 0.0013012 | 1 | circle | green | 33.3889 | 52.6307 | 0 | 0
0.00057195 | 0.001305 | 0 | 0 | 0.00058002 | 0.0013234 | 0 | 0 | 0.00060341 | 0.0013768 | 0 | 0 | 0.00063904 | 0.0014581 | 0 | 0 | 0.00067979 | 0.0015511 | 0 | 0 | 0.00071364 | 0.0016283 | 0 | 0 | 0.00072702 | 0.0016588 | 0 | 0 | 0.00057195 | 0.001305 | 1 | circle | green | 33.2736 | 52.6484 | 0 | 0
0.00056459 | 0.0013089 | 0 | 0 | 0.00057267 | 0.0013276 | 0 | 0 | 0.00059614 | 0.001382 | 0 | 0 | 0.00063193 | 0.001465 | 0 | 0 | 0.00067296 | 0.0015601 | 0 | 0 | 0.00070711 | 0.0016393 | 0 | 0 | 0.00072064 | 0.0016706 | 0 | 0 | 0.00056459 | 0.0013089 | 1 | circle | green | 33.1586 | 52.667 | 0 | 0
0.00055722 | 0.0013127 | 0 | 0 | 0.00056532 | 0.0013318 | 0 | 0 | 0.00058883 | 0.0013872 | 0 | 0 | 0.00062478 | 0.0014719 | 0 | 0 | 0.00066608 | 0.0015692 | 0 | 0 | 0.00070054 | 0.0016504 | 0 | 0 | 0.00071421 | 0.0016826 | 0 | 0 | 0.00055722 | 0.0013127 | 1 | circle | green | 33.0437 | 52.6858 | 0 | 0
0.00054984 | 0.0013166 | 0 | 0 | 0.00055795 | 0.001336 | 0 | 0 | 0.00058152 | 0.0013924 | 0 | 0 | 0.00061759 | 0.0014788 | 0 | 0 | 0.00065915 | 0.0015783 | 0 | 0 | 0.0006939 | 0.0016615 | 0 | 0 | 0.00070771 | 0.0016946 | 0 | 0 | 0.00054984 | 0.0013166 | 1 | circle | green | 32.9284 | 52.7041 | 0 | 0
0.00054246 | 0.0013205 | 0 | 0 | 0.00055057 | 0.0013402 | 0 | 0 | 0.00057418 | 0.0013977 | 0 | 0 | 0.00061038 | 0.0014858 | 0 | 0 | 0.00065217 | 0.0015875 | 0 | 0 | 0.00068721 | 0.0016728 | 0 | 0 | 0.00070114 | 0.0017067 | 0 | 0 | 0.00054246 | 0.0013205 | 1 | circle | green | 32.813 | 52.7225 | 0 | 0
0.00053506 | 0.0013243 | 0 | 0 | 0.00054318 | 0.0013444 | 0 | 0 | 0.00056682 | 0.0014029 | 0 | 0 | 0.00060313 | 0.0014928 | 0 | 0 | 0.00064514 | 0.0015968 | 0 | 0 | 0.00068045 | 0.0016842 | 0 | 0 | 0.00069453 | 0.001719 | 0 | 0 | 0.00053506 | 0.0013243 | 1 | circle | green | 32.6973 | 52.7405 | 0 | 0
0.00052766 | 0.0013282 | 0 | 0 | 0.00053578 | 0.0013486 | 0 | 0 | 0.00055944 | 0.0014082 | 0 | 0 | 0.00059584 | 0.0014998 | 0 | 0 | 0.00063807 | 0.0016061 | 0 | 0 | 0.00067363 | 0.0016956 | 0 | 0 | 0.00068783 | 0.0017314 | 0 | 0 | 0.00052766 | 0.0013282 | 1 | circle | green | 32.5814 | 52.7587 | 0 | 0
0.00052025 | 0.0013321 | 0 | 0 | 0.00052836 | 0.0013528 | 0 | 0 | 0.00055204 | 0.0014135 | 0 | 0 | 0.00058852 | 0.0015069 | 0 | 0 | 0.00063095 | 0.0016155 | 0 | 0 | 0.00066676 | 0.0017072 | 0 | 0 | 0.00068107 | 0.0017439 | 0 | 0 | 0.00052025 | 0.0013321 | 1 | circle | green | 32.4656 | 52.7771 | 0 | 0
0.00051283 | 0.001336 | 0 | 0 | 0.00052094 | 0.0013571 | 0 | 0 | 0.00054461 | 0.0014188 | 0 | 0 | 0.00058117 | 0.001514 | 0 | 0 | 0.00062376 | 0.0016249 | 0 | 0 | 0.00065982 | 0.0017189 | 0 | 0 | 0.00067425 | 0.0017565 | 0 | 0 | 0.00051283 | 0.001336 | 1 | circle | green | 32.3497 | 52.7956 | 0 | 0
0.0005054 | 0.0013398 | 0 | 0 | 0.00051349 | 0.0013613 | 0 | 0 | 0.00053716 | 0.0014241 | 0 | 0 | 0.00057377 | 0.0015211 | 0 | 0 | 0.00061652 | 0.0016345 | 0 | 0 | 0.00065281 | 0.0017307 | 0 | 0 | 0.00066736 | 0.0017692 | 0 | 0 | 0.0005054 | 0.0013398 | 1 | circle | green | 32.2333 | 52.8137 | 0 | 0
0.00049796 | 0.0013438 | 0 | 0 | 0.00050604 | 0.0013656 | 0 | 0 | 0.0005297 | 0.0014294 | 0 | 0 | 0.00056633 | 0.0015283 | 0 | 0 | 0.00060924 | 0.0016441 | 0 | 0 | 0.00064573 | 0.0017425 | 0 | 0 | 0.0006604 | 0.0017821 | 0 | 0 | 0.00049796 | 0.0013438 | 1 | circle | green | 32.1172 | 52.8325 | 0 | 0
0.0004905 | 0.0013476 | 0 | 0 | 0.00049857 | 0.0013698 | 0 | 0 | 0.0005222 | 0.0014347 | 0 | 0 | 0.00055886 | 0.0015355 | 0 | 0 | 0.00060189 | 0.0016537 | 0 | 0 | 0.00063859 | 0.0017545 | 0 | 0 | 0.00065336 | 0.0017951 | 0 | 0 | 0.0004905 | 0.0013476 | 1 | circle | green | 32.0003 | 52.8502 | 0 | 0
0.00048304 | 0.0013515 | 0 | 0 | 0.00049109 | 0.0013741 | 0 | 0 | 0.00051468 | 0.0014401 | 0 | 0 | 0.00055135 | 0.0015427 | 0 | 0 | 0.0005945 | 0.0016634 | 0 | 0 | 0.00063138 | 0.0017666 | 0 | 0 | 0.00064625 | 0.0018082 | 0 | 0 | 0.00048304 | 0.0013515 | 1 | circle | green | 31.8836 | 52.8687 | 0 | 0
0.00047556 | 0.0013554 | 0 | 0 | 0.00048358 | 0.0013783 | 0 | 0 | 0.00050713 | 0.0014454 | 0 | 0 | 0.00054379 | 0.0015499 | 0 | 0 | 0.00058704 | 0.0016732 | 0 | 0 | 0.0006241 | 0.0017788 | 0 | 0 | 0.00063906 | 0.0018215 | 0 | 0 | 0.00047556 | 0.0013554 | 1 | circle | green | 31.7664 | 52.8868 | 0 | 0
0.00046807 | 0.0013594 | 0 | 0 | 0.00047607 | 0.0013826 | 0 | 0 | 0.00049956 | 0.0014508 | 0 | 0 | 0.0005362 | 0.0015572 | 0 | 0 | 0.00057952 | 0.0016831 | 0 | 0 | 0.00061674 | 0.0017911 | 0 | 0 | 0.0006318 | 0.0018349 | 0 | 0 | 0.00046807 | 0.0013594 | 1 | circle | green | 31.6495 | 52.9056 | 0 | 0
0.00046056 | 0.0013633 | 0 | 0 | 0.00046854 | 0.0013869 | 0 | 0 | 0.00049196 | 0.0014562 | 0 | 0 | 0.00052857 | 0.0015646 | 0 | 0 | 0.00057195 | 0.001693 | 0 | 0 | 0.00060931 | 0.0018036 | 0 | 0 | 0.00062445 | 0.0018484 | 0 | 0 | 0.00046056 | 0.0013633 | 1 | circle | green | 31.532 | 52.9238 | 0 | 0
0.00045305 | 0.0013672 | 0 | 0 | 0.00046098 | 0.0013912 | 0 | 0 | 0.00048434 | 0.0014616 | 0 | 0 | 0.00052088 | 0.0015719 | 0 | 0 | 0.00056431 | 0.001703 | 0 | 0 | 0.00060181 | 0.0018162 | 0 | 0 | 0.00061703 | 0.0018621 | 0 | 0 | 0.00045305 | 0.0013672 | 1 | circle | green | 31.4144 | 52.9423 | 0 | 0
0.00044552 | 0.0013712 | 0 | 0 | 0.00045342 | 0.0013955 | 0 | 0 | 0.00047668 | 0.0014671 | 0 | 0 | 0.00051316 | 0.0015794 | 0 | 0 | 0.00055661 | 0.0017131 | 0 | 0 | 0.00059423 | 0.0018288 | 0 | 0 | 0.00060952 | 0.0018759 | 0 | 0 | 0.00044552 | 0.0013712 | 1 | circle | green | 31.2966 | 52.9608 | 0 | 0
0.00043797 | 0.0013751 | 0 | 0 | 0.00044583 | 0.0013998 | 0 | 0 | 0.000469 | 0.0014725 | 0 | 0 | 0.00050539 | 0.0015868 | 0 | 0 | 0.00054885 | 0.0017232 | 0 | 0 | 0.00058657 | 0.0018417 | 0 | 0 | 0.00060193 | 0.0018899 | 0 | 0 | 0.00043797 | 0.0013751 | 1 | circle | green | 31.1783 | 52.9788 | 0 | 0
0.00043041 | 0.0013791 | 0 | 0 | 0.00043822 | 0.0014041 | 0 | 0 | 0.00046129 | 0.001478 | 0 | 0 | 0.00049758 | 0.0015943 | 0 | 0 | 0.00054102 | 0.0017335 | 0 | 0 | 0.00057883 | 0.0018546 | 0 | 0 | 0.00059426 | 0.0019041 | 0 | 0 | 0.00043041 | 0.0013791 | 1 | circle | green | 31.0601 | 52.9975 | 0 | 0
0.00042283 | 0.001383 | 0 | 0 | 0.0004306 | 0.0014084 | 0 | 0 | 0.00045355 | 0.0014835 | 0 | 0 | 0.00048972 | 0.0016018 | 0 | 0 | 0.00053312 | 0.0017438 | 0 | 0 | 0.000571 | 0.0018677 | 0 | 0 | 0.00058649 | 0.0019183 | 0 | 0 | 0.00042283 | 0.001383 | 1 | circle | green | 30.9413 | 53.0157 | 0 | 0
0.00041523 | 0.001387 | 0 | 0 | 0.00042295 | 0.0014128 | 0 | 0 | 0.00044577 | 0.001489 | 0 | 0 | 0.00048181 | 0.0016094 | 0 | 0 | 0.00052516 | 0.0017542 | 0 | 0 | 0.0005631 | 0.0018809 | 0 | 0 | 0.00057864 | 0.0019328 | 0 | 0 | 0.00041523 | 0.001387 | 1 | circle | green | 30.8223 | 53.034 | 0 | 0
0.00040762 | 0.0013909 | 0 | 0 | 0.00041529 | 0.0014171 | 0 | 0 | 0.00043797 | 0.0014945 | 0 | 0 | 0.00047385 | 0.001617 | 0 | 0 | 0.00051713 | 0.0017646 | 0 | 0 | 0.00055511 | 0.0018942 | 0 | 0 | 0.00057069 | 0.0019474 | 0 | 0 | 0.00040762 | 0.0013909 | 1 | circle | green | 30.7031 | 53.0523 | 0 | 0
0.00039999 | 0.0013949 | 0 | 0 | 0.0004076 | 0.0014215 | 0 | 0 | 0.00043013 | 0.0015001 | 0 | 0 | 0.00046585 | 0.0016246 | 0 | 0 | 0.00050903 | 0.0017752 | 0 | 0 | 0.00054703 | 0.0019077 | 0 | 0 | 0.00056265 | 0.0019622 | 0 | 0 | 0.00039999 | 0.0013949 | 1 | circle | green | 30.5835 | 53.0707 | 0 | 0
0.00039234 | 0.0013989 | 0 | 0 | 0.00039989 | 0.0014258 | 0 | 0 | 0.00042227 | 0.0015056 | 0 | 0 | 0.0004578 | 0.0016323 | 0 | 0 | 0.00050086 | 0.0017859 | 0 | 0 | 0.00053885 | 0.0019213 | 0 | 0 | 0.00055451 | 0.0019771 | 0 | 0 | 0.00039234 | 0.0013989 | 1 | circle | green | 30.4637 | 53.0892 | 0 | 0
0.00038467 | 0.0014029 | 0 | 0 | 0.00039216 | 0.0014302 | 0 | 0 | 0.00041437 | 0.0015112 | 0 | 0 | 0.00044969 | 0.00164 | 0 | 0 | 0.00049262 | 0.0017966 | 0 | 0 | 0.0005306 | 0.0019351 | 0 | 0 | 0.00054627 | 0.0019923 | 0 | 0 | 0.00038467 | 0.0014029 | 1 | circle | green | 30.3437 | 53.1077 | 0 | 0
0.00037698 | 0.0014069 | 0 | 0 | 0.00038441 | 0.0014346 | 0 | 0 | 0.00040643 | 0.0015168 | 0 | 0 | 0.00044153 | 0.0016478 | 0 | 0 | 0.0004843 | 0.0018074 | 0 | 0 | 0.00052224 | 0.001949 | 0 | 0 | 0.00053793 | 0.0020076 | 0 | 0 | 0.00037698 | 0.0014069 | 1 | circle | green | 30.2233 | 53.1263 | 0 | 0
0.00036928 | 0.0014109 | 0 | 0 | 0.00037662 | 0.001439 | 0 | 0 | 0.00039846 | 0.0015225 | 0 | 0 | 0.00043333 | 0.0016557 | 0 | 0 | 0.0004759 | 0.0018183 | 0 | 0 | 0.00051379 | 0.0019631 | 0 | 0 | 0.00052949 | 0.0020231 | 0 | 0 | 0.00036928 | 0.0014109 | 1 | circle | green | 30.1026 | 53.1449 | 0 | 0
0.00036155 | 0.001415 | 0 | 0 | 0.00036882 | 0.0014434 | 0 | 0 | 0.00039046 | 0.0015281 | 0 | 0 | 0.00042506 | 0.0016635 | 0 | 0 | 0.00046743 | 0.0018294 | 0 | 0 | 0.00050524 | 0.0019773 | 0 | 0 | 0.00052094 | 0.0020388 | 0 | 0 | 0.00036155 | 0.001415 | 1 | circle | green | 29.9815 | 53.1635 | 0 | 0
0.0003538 | 0.001419 | 0 | 0 | 0.000361 | 0.0014479 | 0 | 0 | 0.00038242 | 0.0015338 | 0 | 0 | 0.00041674 | 0.0016715 | 0 | 0 | 0.00045888 | 0.0018405 | 0 | 0 | 0.00049659 | 0.0019917 | 0 | 0 | 0.00051228 | 0.0020547 | 0 | 0 | 0.0003538 | 0.001419 | 1 | circle | green | 29.8601 | 53.1821 | 0 | 0
0.00034603 | 0.0014231 | 0 | 0 | 0.00035314 | 0.0014523 | 0 | 0 | 0.00037434 | 0.0015395 | 0 | 0 | 0.00040836 | 0.0016794 | 0 | 0 | 0.00045025 | 0.0018517 | 0 | 0 | 0.00048784 | 0.0020063 | 0 | 0 | 0.00050351 | 0.0020707 | 0 | 0 | 0.00034603 | 0.0014231 | 1 | circle | green | 29.7383 | 53.2007 | 0 | 0
0.00033823 | 0.0014271 | 0 | 0 | 0.00034526 | 0.0014568 | 0 | 0 | 0.00036622 | 0.0015452 | 0 | 0 | 0.00039993 | 0.0016874 | 0 | 0 | 0.00044153 | 0.001863 | 0 | 0 | 0.00047898 | 0.002021 | 0 | 0 | 0.00049463 | 0.002087 | 0 | 0 | 0.00033823 | 0.0014271 | 1 | circle | green | 29.6162 | 53.2193 | 0 | 0
0.00033042 | 0.0014312 | 0 | 0 | 0.00033735 | 0.0014612 | 0 | 0 | 0.00035807 | 0.001551 | 0 | 0 | 0.00039144 | 0.0016955 | 0 | 0 | 0.00043273 | 0.0018744 | 0 | 0 | 0.00047001 | 0.0020359 | 0 | 0 | 0.00048562 | 0.0021035 | 0 | 0 | 0.00033042 | 0.0014312 | 1 | circle | green | 29.4936 | 53.2379 | 0 | 0
0.00032257 | 0.0014353 | 0 | 0 | 0.00032942 | 0.0014657 | 0 | 0 | 0.00034987 | 0.0015567 | 0 | 0 | 0.00038289 | 0.0017036 | 0 | 0 | 0.00042385 | 0.0018859 | 0 | 0 | 0.00046095 | 0.0020509 | 0 | 0 | 0.0004765 | 0.0021202 | 0 | 0 | 0.00032257 | 0.0014353 | 1 | circle | green | 29.3706 | 53.2564 | 0 | 0
0.00031471 | 0.0014394 | 0 | 0 | 0.00032146 | 0.0014702 | 0 | 0 | 0.00034164 | 0.0015625 | 0 | 0 | 0.00037427 | 0.0017118 | 0 | 0 | 0.00041488 | 0.0018975 | 0 | 0 | 0.00045176 | 0.0020662 | 0 | 0 | 0.00046726 | 0.0021371 | 0 | 0 | 0.00031471 | 0.0014394 | 1 | circle | green | 29.2475 | 53.2755 | 0 | 0
0.00030682 | 0.0014435 | 0 | 0 | 0.00031347 | 0.0014747 | 0 | 0 | 0.00033336 | 0.0015684 | 0 | 0 | 0.0003656 | 0.00172 | 0 | 0 | 0.00040581 | 0.0019092 | 0 | 0 | 0.00044246 | 0.0020816 | 0 | 0 | 0.00045789 | 0.0021542 | 0 | 0 | 0.00030682 | 0.0014435 | 1 | circle | green | 29.1236 | 53.2939 | 0 | 0
0.0002989 | 0.0014476 | 0 | 0 | 0.00030545 | 0.0014793 | 0 | 0 | 0.00032505 | 0.0015742 | 0 | 0 | 0.00035686 | 0.0017283 | 0 | 0 | 0.00039666 | 0.001921 | 0 | 0 | 0.00043304 | 0.0020972 | 0 | 0 | 0.00044839 | 0.0021716 | 0 | 0 | 0.0002989 | 0.0014476 | 1 | circle | green | 28.9996 | 53.3129 | 0 | 0
0.00029096 | 0.0014517 | 0 | 0 | 0.0002974 | 0.0014838 | 0 | 0 | 0.00031669 | 0.0015801 | 0 | 0 | 0.00034806 | 0.0017366 | 0 | 0 | 0.00038742 | 0.001933 | 0 | 0 | 0.00042349 | 0.002113 | 0 | 0 | 0.00043876 | 0.0021892 | 0 | 0 | 0.00029096 | 0.0014517 | 1 | circle | green | 28.875 | 53.3318 | 0 | 0
0.00028299 | 0.0014559 | 0 | 0 | 0.00028931 | 0.0014884 | 0 | 0 | 0.00030828 | 0.001586 | 0 | 0 | 0.00033919 | 0.001745 | 0 | 0 | 0.00037808 | 0.001945 | 0 | 0 | 0.00041383 | 0.002129 | 0 | 0 | 0.000429 | 0.002207 | 0 | 0 | 0.00028299 | 0.0014559 | 1 | circle | green | 28.75 | 53.3505 | 0 | 0
0.00027499 | 0.00146 | 0 | 0 | 0.0002812 | 0.001493 | 0 | 0 | 0.00029984 | 0.0015919 | 0 | 0 | 0.00033026 | 0.0017534 | 0 | 0 | 0.00036864 | 0.0019572 | 0 | 0 | 0.00040404 | 0.0021452 | 0 | 0 | 0.00041909 | 0.0022251 | 0 | 0 | 0.00027499 | 0.00146 | 1 | circle | green | 28.6244 | 53.3691 | 0 | 0
0.00026697 | 0.0014642 | 0 | 0 | 0.00027305 | 0.0014976 | 0 | 0 | 0.00029135 | 0.0015979 | 0 | 0 | 0.00032126 | 0.001762 | 0 | 0 | 0.0003591 | 0.0019695 | 0 | 0 | 0.00039412 | 0.0021616 | 0 | 0 | 0.00040904 | 0.0022434 | 0 | 0 | 0.00026697 | 0.0014642 | 1 | circle | green | 28.4986 | 53.3882 | 0 | 0
0.00025892 | 0.0014684 | 0 | 0 | 0.00026488 | 0.0015022 | 0 | 0 | 0.00028281 | 0.0016039 | 0 | 0 | 0.00031219 | 0.0017705 | 0 | 0 | 0.00034946 | 0.0019819 | 0 | 0 | 0.00038407 | 0.0021781 | 0 | 0 | 0.00039885 | 0.002262 | 0 | 0 | 0.00025892 | 0.0014684 | 1 | circle | green | 28.3723 | 53.4072 | 0 | 0
0.00025083 | 0.0014726 | 0 | 0 | 0.00025666 | 0.0015068 | 0 | 0 | 0.00027422 | 0.0016099 | 0 | 0 | 0.00030305 | 0.0017791 | 0 | 0 | 0.00033972 | 0.0019944 | 0 | 0 | 0.00037388 | 0.002195 | 0 | 0 | 0.0003885 | 0.0022808 | 0 | 0 | 0.00025083 | 0.0014726 | 1 | circle | green | 28.2453 | 53.426 | 0 | 0
0.00024272 | 0.0014768 | 0 | 0 | 0.00024841 | 0.0015115 | 0 | 0 | 0.00026559 | 0.001616 | 0 | 0 | 0.00029384 | 0.0017878 | 0 | 0 | 0.00032988 | 0.0020071 | 0 | 0 | 0.00036355 | 0.002212 | 0 | 0 | 0.000378 | 0.0022999 | 0 | 0 | 0.00024272 | 0.0014768 | 1 | circle | green | 28.1181 | 53.4452 | 0 | 0
0.00023457 | 0.001481 | 0 | 0 | 0.00024013 | 0.0015161 | 0 | 0 | 0.00025691 | 0.001622 | 0 | 0 | 0.00028455 | 0.0017966 | 0 | 0 | 0.00031992 | 0.0020199 | 0 | 0 | 0.00035308 | 0.0022293 | 0 | 0 | 0.00036735 | 0.0023193 | 0 | 0 | 0.00023457 | 0.001481 | 1 | circle | green | 27.9902 | 53.4643 | 0 | 0
0.00022639 | 0.0014853 | 0 | 0 | 0.00023181 | 0.0015208 | 0 | 0 | 0.00024817 | 0.0016281 | 0 | 0 | 0.00027519 | 0.0018054 | 0 | 0 | 0.00030985 | 0.0020328 | 0 | 0 | 0.00034247 | 0.0022468 | 0 | 0 | 0.00035653 | 0.002339 | 0 | 0 | 0.00022639 | 0.0014853 | 1 | circle | green | 27.8617 | 53.4831 | 0 | 0
0.00021819 | 0.0014895 | 0 | 0 | 0.00022346 | 0.0015255 | 0 | 0 | 0.00023939 | 0.0016343 | 0 | 0 | 0.00026575 | 0.0018143 | 0 | 0 | 0.00029968 | 0.0020459 | 0 | 0 | 0.0003317 | 0.0022645 | 0 | 0 | 0.00034554 | 0.002359 | 0 | 0 | 0.00021819 | 0.0014895 | 1 | circle | green | 27.7329 | 53.5023 | 0 | 0
0.00020994 | 0.0014938 | 0 | 0 | 0.00021506 | 0.0015302 | 0 | 0 | 0.00023055 | 0.0016405 | 0 | 0 | 0.00025624 | 0.0018232 | 0 | 0 | 0.00028938 | 0.002059 | 0 | 0 | 0.00032078 | 0.0022824 | 0 | 0 | 0.00033438 | 0.0023793 | 0 | 0 | 0.00020994 | 0.0014938 | 1 | circle | green | 27.6037 | 53.5218 | 0 | 0
0.00020167 | 0.0014981 | 0 | 0 | 0.00020663 | 0.001535 | 0 | 0 | 0.00022167 | 0.0016467 | 0 | 0 | 0.00024664 | 0.0018322 | 0 | 0 | 0.00027897 | 0.0020724 | 0 | 0 | 0.0003097 | 0.0023006 | 0 | 0 | 0.00032305 | 0.0023999 | 0 | 0 | 0.00020167 | 0.0014981 | 1 | circle | green | 27.4737 | 53.5411 | 0 | 0
0.00019335 | 0.0015024 | 0 | 0 | 0.00019816 | 0.0015398 | 0 | 0 | 0.00021273 | 0.0016529 | 0 | 0 | 0.00023696 | 0.0018413 | 0 | 0 | 0.00026844 | 0.0020859 | 0 | 0 | 0.00029846 | 0.0023191 | 0 | 0 | 0.00031154 | 0.0024208 | 0 | 0 | 0.00019335 | 0.0015024 | 1 | circle | green | 27.343 | 53.5601 | 0 | 0
0.00018501 | 0.0015068 | 0 | 0 | 0.00018965 | 0.0015445 | 0 | 0 | 0.00020373 | 0.0016592 | 0 | 0 | 0.00022721 | 0.0018505 | 0 | 0 | 0.00025778 | 0.0020995 | 0 | 0 | 0.00028705 | 0.0023379 | 0 | 0 | 0.00029984 | 0.002442 | 0 | 0 | 0.00018501 | 0.0015068 | 1 | circle | green | 27.2119 | 53.5794 | 0 | 0
0.00017662 | 0.0015111 | 0 | 0 | 0.00018109 | 0.0015494 | 0 | 0 | 0.00019467 | 0.0016655 | 0 | 0 | 0.00021737 | 0.0018597 | 0 | 0 | 0.000247 | 0.0021132 | 0 | 0 | 0.00027547 | 0.0023568 | 0 | 0 | 0.00028794 | 0.0024635 | 0 | 0 | 0.00017662 | 0.0015111 | 1 | circle | green | 27.0803 | 53.599 | 0 | 0
0.0001682 | 0.0015155 | 0 | 0 | 0.0001725 | 0.0015542 | 0 | 0 | 0.00018556 | 0.0016719 | 0 | 0 | 0.00020744 | 0.001869 | 0 | 0 | 0.00023609 | 0.0021272 | 0 | 0 | 0.00026372 | 0.0023761 | 0 | 0 | 0.00027586 | 0.0024855 | 0 | 0 | 0.0001682 | 0.0015155 | 1 | circle | green | 26.9479 | 53.6183 | 0 | 0
0.00015974 | 0.0015199 | 0 | 0 | 0.00016386 | 0.001559 | 0 | 0 | 0.0001764 | 0.0016783 | 0 | 0 | 0.00019742 | 0.0018784 | 0 | 0 | 0.00022505 | 0.0021412 | 0 | 0 | 0.00025179 | 0.0023956 | 0 | 0 | 0.00026357 | 0.0025077 | 0 | 0 | 0.00015974 | 0.0015199 | 1 | circle | green | 26.815 | 53.6377 | 0 | 0
0.00015125 | 0.0015243 | 0 | 0 | 0.00015518 | 0.0015639 | 0 | 0 | 0.00016717 | 0.0016847 | 0 | 0 | 0.00018732 | 0.0018878 | 0 | 0 | 0.00021388 | 0.0021555 | 0 | 0 | 0.00023968 | 0.0024155 | 0 | 0 | 0.00025107 | 0.0025303 | 0 | 0 | 0.00015125 | 0.0015243 | 1 | circle | green | 26.6816 | 53.6575 | 0 | 0
0.00014271 | 0.0015287 | 0 | 0 | 0.00014646 | 0.0015688 | 0 | 0 | 0.00015788 | 0.0016912 | 0 | 0 | 0.00017712 | 0.0018973 | 0 | 0 | 0.00020257 | 0.0021699 | 0 | 0 | 0.00022737 | 0.0024356 | 0 | 0 | 0.00023836 | 0.0025533 | 0 | 0 | 0.00014271 | 0.0015287 | 1 | circle | green | 26.5473 | 53.6767 | 0 | 0
0.00013413 | 0.0015331 | 0 | 0 | 0.00013768 | 0.0015737 | 0 | 0 | 0.00014853 | 0.0016977 | 0 | 0 | 0.00016683 | 0.0019069 | 0 | 0 | 0.00019111 | 0.0021844 | 0 | 0 | 0.00021487 | 0.002456 | 0 | 0 | 0.00022543 | 0.0025767 | 0 | 0 | 0.00013413 | 0.0015331 | 1 | circle | green | 26.4127 | 53.6968 | 0 | 0
0.00012551 | 0.0015376 | 0 | 0 | 0.00012887 | 0.0015787 | 0 | 0 | 0.00013912 | 0.0017043 | 0 | 0 | 0.00015645 | 0.0019166 | 0 | 0 | 0.00017952 | 0.0021992 | 0 | 0 | 0.00020217 | 0.0024767 | 0 | 0 | 0.00021227 | 0.0026004 | 0 | 0 | 0.00012551 | 0.0015376 | 1 | circle | green | 26.2772 | 53.7165 | 0 | 0
0.00011685 | 0.0015421 | 0 | 0 | 0.00012 | 0.0015837 | 0 | 0 | 0.00012964 | 0.0017109 | 0 | 0 | 0.00014597 | 0.0019264 | 0 | 0 | 0.00016777 | 0.0022141 | 0 | 0 | 0.00018927 | 0.0024978 | 0 | 0 | 0.00019888 | 0.0026246 | 0 | 0 | 0.00011685 | 0.0015421 | 1 | circle | green | 26.141 | 53.7362 | 0 | 0
0.00010815 | 0.0015466 | 0 | 0 | 0.00011109 | 0.0015887 | 0 | 0 | 0.0001201 | 0.0017175 | 0 | 0 | 0.00013539 | 0.0019362 | 0 | 0 | 0.00015588 | 0.0022292 | 0 | 0 | 0.00017616 | 0.0025192 | 0 | 0 | 0.00018525 | 0.0026492 | 0 | 0 | 0.00010815 | 0.0015466 | 1 | circle | green | 26.0042 | 53.7561 | 0 | 0
9.94e-05 | 0.0015511 | 0 | 0 | 0.00010213 | 0.0015937 | 0 | 0 | 0.00011049 | 0.0017242 | 0 | 0 | 0.00012472 | 0.0019462 | 0 | 0 | 0.00014383 | 0.0022444 | 0 | 0 | 0.00016283 | 0.0025409 | 0 | 0 | 0.00017137 | 0.0026742 | 0 | 0 | 9.94e-05 | 0.0015511 | 1 | circle | green | 25.8666 | 53.776 | 0 | 0
9.0608e-05 | 0.0015557 | 0 | 0 | 9.3116e-05 | 0.0015987 | 0 | 0 | 0.00010081 | 0.0017309 | 0 | 0 | 0.00011394 | 0.0019562 | 0 | 0 | 0.00013162 | 0.0022598 | 0 | 0 | 0.00014927 | 0.0025629 | 0 | 0 | 0.00015724 | 0.0026996 | 0 | 0 | 9.0608e-05 | 0.0015557 | 1 | circle | green | 25.7284 | 53.796 | 0 | 0
8.1769e-05 | 0.0015602 | 0 | 0 | 8.4053e-05 | 0.0016038 | 0 | 0 | 9.1067e-05 | 0.0017377 | 0 | 0 | 0.00010305 | 0.0019663 | 0 | 0 | 0.00011925 | 0.0022755 | 0 | 0 | 0.00013549 | 0.0025853 | 0 | 0 | 0.00014284 | 0.0027255 | 0 | 0 | 8.1769e-05 | 0.0015602 | 1 | circle | green | 25.5893 | 53.8161 | 0 | 0
7.2884e-05 | 0.0015649 | 0 | 0 | 7.4938e-05 | 0.0016089 | 0 | 0 | 8.125e-05 | 0.0017445 | 0 | 0 | 9.2057e-05 | 0.0019765 | 0 | 0 | 0.00010672 | 0.0022913 | 0 | 0 | 0.00012147 | 0.0026081 | 0 | 0 | 0.00012817 | 0.0027519 | 0 | 0 | 7.2884e-05 | 0.0015649 | 1 | circle | green | 25.4498 | 53.8367 | 0 | 0
6.3951e-05 | 0.0015695 | 0 | 0 | 6.5768e-05 | 0.0016141 | 0 | 0 | 7.1361e-05 | 0.0017513 | 0 | 0 | 8.0956e-05 | 0.0019868 | 0 | 0 | 9.4016e-05 | 0.0023073 | 0 | 0 | 0.00010722 | 0.0026312 | 0 | 0 | 0.00011323 | 0.0027788 | 0 | 0 | 6.3951e-05 | 0.0015695 | 1 | circle | green | 25.3092 | 53.8567 | 0 | 0
5.4969e-05 | 0.0015741 | 0 | 0 | 5.6545e-05 | 0.0016192 | 0 | 0 | 6.1398e-05 | 0.0017582 | 0 | 0 | 6.9743e-05 | 0.0019972 | 0 | 0 | 8.114e-05 | 0.0023236 | 0 | 0 | 9.2707e-05 | 0.0026548 | 0 | 0 | 9.7992e-05 | 0.0028061 | 0 | 0 | 5.4969e-05 | 0.0015741 | 1 | circle | green | 25.1677 | 53.8767 | 0 | 0
4.5938e-05 | 0.0015788 | 0 | 0 | 4.7266e-05 | 0.0016244 | 0 | 0 | 5.1361e-05 | 0.0017652 | 0 | 0 | 5.8417e-05 | 0.0020077 | 0 | 0 | 6.8087e-05 | 0.00234 | 0 | 0 | 7.7942e-05 | 0.0026787 | 0 | 0 | 8.2461e-05 | 0.002834 | 0 | 0 | 4.5938e-05 | 0.0015788 | 1 | circle | green | 25.0257 | 53.8971 | 0 | 0
3.6856e-05 | 0.0015835 | 0 | 0 | 3.793e-05 | 0.0016296 | 0 | 0 | 4.1247e-05 | 0.0017722 | 0 | 0 | 4.6976e-05 | 0.0020183 | 0 | 0 | 5.4851e-05 | 0.0023566 | 0 | 0 | 6.2913e-05 | 0.002703 | 0 | 0 | 6.6623e-05 | 0.0028624 | 0 | 0 | 3.6856e-05 | 0.0015835 | 1 | circle | green | 24.8828 | 53.9175 | 0 | 0
2.7722e-05 | 0.0015882 | 0 | 0 | 2.8537e-05 | 0.0016349 | 0 | 0 | 3.1056e-05 | 0.0017792 | 0 | 0 | 3.5415e-05 | 0.0020289 | 0 | 0 | 4.143e-05 | 0.0023735 | 0 | 0 | 4.7612e-05 | 0.0027277 | 0 | 0 | 5.0469e-05 | 0.0028913 | 0 | 0 | 2.7722e-05 | 0.0015882 | 1 | circle | green | 24.7392 | 53.9383 | 0 | 0
1.8536e-05 | 0.0015929 | 0 | 0 | 1.9085e-05 | 0.0016402 | 0 | 0 | 2.0786e-05 | 0.0017863 | 0 | 0 | 2.3734e-05 | 0.0020397 | 0 | 0 | 2.7817e-05 | 0.0023906 | 0 | 0 | 3.2033e-05 | 0.0027529 | 0 | 0 | 3.3987e-05 | 0.0029208 | 0 | 0 | 1.8536e-05 | 0.0015929 | 1 | circle | green | 24.5946 | 53.959 | 0 | 0
9.2952e-06 | 0.0015977 | 0 | 0 | 9.5732e-06 | 0.0016455 | 0 | 0 | 1.0434e-05 | 0.0017935 | 0 | 0 | 1.193e-05 | 0.0020506 | 0 | 0 | 1.4009e-05 | 0.0024079 | 0 | 0 | 1.6165e-05 | 0.0027785 | 0 | 0 | 1.7168e-05 | 0.0029509 | 0 | 0 | 9.2952e-06 | 0.0015977 | 1 | circle | green | 24.449 | 53.9795 | 0 | 0
9.8126e-20 | 0.0016025 | 0 | 0 | 1.0109e-19 | 0.0016508 | 0 | 0 | 1.1026e-19 | 0.0018007 | 0 | 0 | 1.2624e-19 | 0.0020616 | 0 | 0 | 1.4851e-19 | 0.0024254 | 0 | 0 | 1.7173e-19 | 0.0028046 | 0 | 0 | 1.8257e-19 | 0.0029815 | 0 | 0 | 9.8126e-20 | 0.0016025 | 1 | circle | green | 24.3027 | 54.0003 | 0 | 0
-9.3512e-06 | 0.0016073 | 0 | 0 | -9.6356e-06 | 0.0016562 | 0 | 0 | -1.0518e-05 | 0.0018079 | 0 | 0 | -1.2059e-05 | 0.0020727 | 0 | 0 | -1.4214e-05 | 0.0024432 | 0 | 0 | -1.6471e-05 | 0.0028311 | 0 | 0 | -1.7528e-05 | 0.0030129 | 0 | 0 | -9.3512e-06 | 0.0016073 | 1 | circle | green | 24.1554 | 54.0208 | 0 | 0
-1.8759e-05 | 0.0016122 | 0 | 0 | -1.9335e-05 | 0.0016616 | 0 | 0 | -2.1122e-05 | 0.0018152 | 0 | 0 | -2.4249e-05 | 0.0020839 | 0 | 0 | -2.8639e-05 | 0.0024612 | 0 | 0 | -3.3256e-05 | 0.002858 | 0 | 0 | -3.5429e-05 | 0.0030448 | 0 | 0 | -1.8759e-05 | 0.0016122 | 1 | circle | green | 24.0072 | 54.0417 | 0 | 0
-2.8226e-05 | 0.0016171 | 0 | 0 | -2.9099e-05 | 0.0016671 | 0 | 0 | -3.1813e-05 | 0.0018226 | 0 | 0 | -3.6572e-05 | 0.0020952 | 0 | 0 | -4.328e-05 | 0.0024795 | 0 | 0 | -5.0367e-05 | 0.0028855 | 0 | 0 | -5.3715e-05 | 0.0030773 | 0 | 0 | -2.8226e-05 | 0.0016171 | 1 | circle | green | 23.8582 | 54.0628 | 0 | 0
-3.7752e-05 | 0.001622 | 0 | 0 | -3.893e-05 | 0.0016726 | 0 | 0 | -4.2594e-05 | 0.00183 | 0 | 0 | -4.9034e-05 | 0.0021067 | 0 | 0 | -5.8142e-05 | 0.002498 | 0 | 0 | -6.7813e-05 | 0.0029135 | 0 | 0 | -7.24e-05 | 0.0031106 | 0 | 0 | -3.7752e-05 | 0.001622 | 1 | circle | green | 23.7082 | 54.0842 | 0 | 0
-4.7339e-05 | 0.0016269 | 0 | 0 | -4.8828e-05 | 0.0016781 | 0 | 0 | -5.3466e-05 | 0.0018375 | 0 | 0 | -6.1634e-05 | 0.0021182 | 0 | 0 | -7.3231e-05 | 0.0025168 | 0 | 0 | -8.5605e-05 | 0.0029421 | 0 | 0 | -9.1498e-05 | 0.0031446 | 0 | 0 | -4.7339e-05 | 0.0016269 | 1 | circle | green | 23.5571 | 54.1052 | 0 | 0
-5.6987e-05 | 0.0016319 | 0 | 0 | -5.8794e-05 | 0.0016837 | 0 | 0 | -6.443e-05 | 0.001845 | 0 | 0 | -7.4378e-05 | 0.0021299 | 0 | 0 | -8.8553e-05 | 0.0025358 | 0 | 0 | -0.00010375 | 0.0029711 | 0 | 0 | -0.00011102 | 0.0031792 | 0 | 0 | -5.6987e-05 | 0.0016319 | 1 | circle | green | 23.405 | 54.1263 | 0 | 0
-6.6699e-05 | 0.0016369 | 0 | 0 | -6.8832e-05 | 0.0016892 | 0 | 0 | -7.5488e-05 | 0.0018526 | 0 | 0 | -8.7268e-05 | 0.0021417 | 0 | 0 | -0.00010412 | 0.0025552 | 0 | 0 | -0.00012227 | 0.0030007 | 0 | 0 | -0.00013099 | 0.0032147 | 0 | 0 | -6.6699e-05 | 0.0016369 | 1 | circle | green | 23.2522 | 54.1481 | 0 | 0
-7.6475e-05 | 0.0016419 | 0 | 0 | -7.894e-05 | 0.0016949 | 0 | 0 | -8.6645e-05 | 0.0018603 | 0 | 0 | -0.00010031 | 0.0021536 | 0 | 0 | -0.00011992 | 0.0025748 | 0 | 0 | -0.00014117 | 0.0030309 | 0 | 0 | -0.00015141 | 0.0032509 | 0 | 0 | -7.6475e-05 | 0.0016419 | 1 | circle | green | 23.098 | 54.1694 | 0 | 0
-8.6316e-05 | 0.001647 | 0 | 0 | -8.9122e-05 | 0.0017005 | 0 | 0 | -9.7898e-05 | 0.001868 | 0 | 0 | -0.0001135 | 0.0021657 | 0 | 0 | -0.00013598 | 0.0025946 | 0 | 0 | -0.00016046 | 0.0030617 | 0 | 0 | -0.00017231 | 0.0032879 | 0 | 0 | -8.6316e-05 | 0.001647 | 1 | circle | green | 22.9428 | 54.1908 | 0 | 0
-9.6225e-05 | 0.0016521 | 0 | 0 | -9.9378e-05 | 0.0017062 | 0 | 0 | -0.00010925 | 0.0018758 | 0 | 0 | -0.00012685 | 0.0021779 | 0 | 0 | -0.0001523 | 0.0026148 | 0 | 0 | -0.00018015 | 0.003093 | 0 | 0 | -0.0001937 | 0.0033257 | 0 | 0 | -9.6225e-05 | 0.0016521 | 1 | circle | green | 22.7867 | 54.2127 | 0 | 0
-0.0001062 | 0.0016573 | 0 | 0 | -0.00010971 | 0.001712 | 0 | 0 | -0.00012071 | 0.0018837 | 0 | 0 | -0.00014035 | 0.0021902 | 0 | 0 | -0.00016888 | 0.0026353 | 0 | 0 | -0.00020026 | 0.0031251 | 0 | 0 | -0.0002156 | 0.0033644 | 0 | 0 | -0.0001062 | 0.0016573 | 1 | circle | green | 22.6295 | 54.2346 | 0 | 0
-0.00011625 | 0.0016624 | 0 | 0 | -0.00012012 | 0.0017178 | 0 | 0 | -0.00013227 | 0.0018916 | 0 | 0 | -0.00015402 | 0.0022026 | 0 | 0 | -0.00018573 | 0.0026561 | 0 | 0 | -0.00022081 | 0.0031577 | 0 | 0 | -0.00023803 | 0.003404 | 0 | 0 | -0.00011625 | 0.0016624 | 1 | circle | green | 22.4711 | 54.2565 | 0 | 0
-0.00012637 | 0.0016676 | 0 | 0 | -0.00013061 | 0.0017236 | 0 | 0 | -0.00014394 | 0.0018996 | 0 | 0 | -0.00016786 | 0.0022152 | 0 | 0 | -0.00020286 | 0.0026772 | 0 | 0 | -0.0002418 | 0.003191 | 0 | 0 | -0.00026101 | 0.0034445 | 0 | 0 | -0.00012637 | 0.0016676 | 1 | circle | green | 22.3114 | 54.2782 | 0 | 0
-0.00013656 | 0.0016729 | 0 | 0 | -0.00014118 | 0.0017295 | 0 | 0 | -0.00015572 | 0.0019076 | 0 | 0 | -0.00018186 | 0.0022279 | 0 | 0 | -0.00022029 | 0.0026986 | 0 | 0 | -0.00026326 | 0.003225 | 0 | 0 | -0.00028455 | 0.0034859 | 0 | 0 | -0.00013656 | 0.0016729 | 1 | circle | green | 22.1509 | 54.3009 | 0 | 0
-0.00014682 | 0.0016782 | 0 | 0 | -0.00015183 | 0.0017354 | 0 | 0 | -0.00016761 | 0.0019157 | 0 | 0 | -0.00019604 | 0.0022408 | 0 | 0 | -0.000238 | 0.0027204 | 0 | 0 | -0.00028519 | 0.0032597 | 0 | 0 | -0.00030869 | 0.0035284 | 0 | 0 | -0.00014682 | 0.0016782 | 1 | circle | green | 21.9889 | 54.3228 | 0 | 0
-0.00015716 | 0.0016835 | 0 | 0 | -0.00016257 | 0.0017414 | 0 | 0 | -0.00017961 | 0.0019239 | 0 | 0 | -0.0002104 | 0.0022538 | 0 | 0 | -0.00025602 | 0.0027425 | 0 | 0 | -0.00030762 | 0.0032952 | 0 | 0 | -0.00033345 | 0.0035719 | 0 | 0 | -0.00015716 | 0.0016835 | 1 | circle | green | 21.8257 | 54.3451 | 0 | 0
-0.00016758 | 0.0016888 | 0 | 0 | -0.00017339 | 0.0017474 | 0 | 0 | -0.00019173 | 0.0019322 | 0 | 0 | -0.00022494 | 0.002267 | 0 | 0 | -0.00027435 | 0.0027649 | 0 | 0 | -0.00033055 | 0.0033313 | 0 | 0 | -0.00035884 | 0.0036164 | 0 | 0 | -0.00016758 | 0.0016888 | 1 | circle | green | 21.6614 | 54.3676 | 0 | 0
-0.00017807 | 0.0016942 | 0 | 0 | -0.00018429 | 0.0017534 | 0 | 0 | -0.00020396 | 0.0019405 | 0 | 0 | -0.00023967 | 0.0022803 | 0 | 0 | -0.000293 | 0.0027877 | 0 | 0 | -0.00035403 | 0.0033683 | 0 | 0 | -0.0003849 | 0.003662 | 0 | 0 | -0.00017807 | 0.0016942 | 1 | circle | green | 21.4959 | 54.3903 | 0 | 0
-0.00018865 | 0.0016997 | 0 | 0 | -0.00019529 | 0.0017596 | 0 | 0 | -0.00021632 | 0.001949 | 0 | 0 | -0.00025458 | 0.0022938 | 0 | 0 | -0.00031198 | 0.0028109 | 0 | 0 | -0.00037804 | 0.0034061 | 0 | 0 | -0.00041164 | 0.0037088 | 0 | 0 | -0.00018865 | 0.0016997 | 1 | circle | green | 21.3291 | 54.4133 | 0 | 0
-0.0001993 | 0.0017051 | 0 | 0 | -0.00020638 | 0.0017657 | 0 | 0 | -0.0002288 | 0.0019575 | 0 | 0 | -0.0002697 | 0.0023074 | 0 | 0 | -0.0003313 | 0.0028344 | 0 | 0 | -0.00040263 | 0.0034447 | 0 | 0 | -0.0004391 | 0.0037568 | 0 | 0 | -0.0001993 | 0.0017051 | 1 | circle | green | 21.1607 | 54.4358 | 0 | 0
-0.00021004 | 0.0017107 | 0 | 0 | -0.00021756 | 0.0017719 | 0 | 0 | -0.0002414 | 0.001966 | 0 | 0 | -0.00028501 | 0.0023212 | 0 | 0 | -0.00035096 | 0.0028584 | 0 | 0 | -0.0004278 | 0.0034842 | 0 | 0 | -0.00046731 | 0.0038059 | 0 | 0 | -0.00021004 | 0.0017107 | 1 | circle | green | 20.9913 | 54.4589 | 0 | 0
-0.00022086 | 0.0017162 | 0 | 0 | -0.00022884 | 0.0017781 | 0 | 0 | -0.00025413 | 0.0019747 | 0 | 0 | -0.00030052 | 0.0023351 | 0 | 0 | -0.00037099 | 0.0028827 | 0 | 0 | -0.00045358 | 0.0035245 | 0 | 0 | -0.0004963 | 0.0038564 | 0 | 0 | -0.00022086 | 0.0017162 | 1 | circle | green | 20.8202 | 54.4815 | 0 | 0
-0.00023178 | 0.0017218 | 0 | 0 | -0.00024021 | 0.0017844 | 0 | 0 | -0.000267 | 0.0019834 | 0 | 0 | -0.00031625 | 0.0023493 | 0 | 0 | -0.00039138 | 0.0029074 | 0 | 0 | -0.00048 | 0.0035658 | 0 | 0 | -0.0005261 | 0.0039082 | 0 | 0 | -0.00023178 | 0.0017218 | 1 | circle | green | 20.6481 | 54.5052 | 0 | 0
-0.00024278 | 0.0017275 | 0 | 0 | -0.00025168 | 0.0017908 | 0 | 0 | -0.00028 | 0.0019923 | 0 | 0 | -0.00033218 | 0.0023636 | 0 | 0 | -0.00041215 | 0.0029326 | 0 | 0 | -0.00050707 | 0.003608 | 0 | 0 | -0.00055674 | 0.0039614 | 0 | 0 | -0.00024278 | 0.0017275 | 1 | circle | green | 20.4745 | 54.5288 | 0 | 0
-0.00025387 | 0.0017331 | 0 | 0 | -0.00026325 | 0.0017972 | 0 | 0 | -0.00029313 | 0.0020012 | 0 | 0 | -0.00034834 | 0.0023781 | 0 | 0 | -0.00043331 | 0.0029582 | 0 | 0 | -0.00053482 | 0.0036512 | 0 | 0 | -0.00058826 | 0.004016 | 0 | 0 | -0.00025387 | 0.0017331 | 1 | circle | green | 20.2991 | 54.5518 | 0 | 0
-0.00026505 | 0.0017389 | 0 | 0 | -0.00027492 | 0.0018036 | 0 | 0 | -0.0003064 | 0.0020102 | 0 | 0 | -0.00036472 | 0.0023928 | 0 | 0 | -0.00045487 | 0.0029842 | 0 | 0 | -0.00056327 | 0.0036954 | 0 | 0 | -0.0006207 | 0.0040721 | 0 | 0 | -0.00026505 | 0.0017389 | 1 | circle | green | 20.1225 | 54.5757 | 0 | 0
-0.00027633 | 0.0017446 | 0 | 0 | -0.0002867 | 0.0018102 | 0 | 0 | -0.00031982 | 0.0020193 | 0 | 0 | -0.00038133 | 0.0024076 | 0 | 0 | -0.00047684 | 0.0030106 | 0 | 0 | -0.00059246 | 0.0037407 | 0 | 0 | -0.00065409 | 0.0041298 | 0 | 0 | -0.00027633 | 0.0017446 | 1 | circle | green | 19.9443 | 54.5993 | 0 | 0
-0.0002877 | 0.0017505 | 0 | 0 | -0.00029859 | 0.0018167 | 0 | 0 | -0.00033338 | 0.0020284 | 0 | 0 | -0.00039817 | 0.0024226 | 0 | 0 | -0.00049924 | 0.0030376 | 0 | 0 | -0.00062241 | 0.003787 | 0 | 0 | -0.00068849 | 0.0041891 | 0 | 0 | -0.0002877 | 0.0017505 | 1 | circle | green | 19.7646 | 54.6232 | 0 | 0
-0.00029917 | 0.0017564 | 0 | 0 | -0.00031058 | 0.0018234 | 0 | 0 | -0.00034709 | 0.0020377 | 0 | 0 | -0.00041526 | 0.0024379 | 0 | 0 | -0.00052207 | 0.003065 | 0 | 0 | -0.00065314 | 0.0038345 | 0 | 0 | -0.00072392 | 0.00425 | 0 | 0 | -0.00029917 | 0.0017564 | 1 | circle | green | 19.5833 | 54.6472 | 0 | 0
-0.00031074 | 0.0017623 | 0 | 0 | -0.00032269 | 0.00183 | 0 | 0 | -0.00036096 | 0.0020471 | 0 | 0 | -0.00043259 | 0.0024534 | 0 | 0 | -0.00054535 | 0.0030928 | 0 | 0 | -0.00068471 | 0.0038832 | 0 | 0 | -0.00076044 | 0.0043127 | 0 | 0 | -0.00031074 | 0.0017623 | 1 | circle | green | 19.4004 | 54.6714 | 0 | 0
-0.00032241 | 0.0017682 | 0 | 0 | -0.0003349 | 0.0018368 | 0 | 0 | -0.00037497 | 0.0020565 | 0 | 0 | -0.00045017 | 0.002469 | 0 | 0 | -0.0005691 | 0.0031212 | 0 | 0 | -0.00071711 | 0.003933 | 0 | 0 | -0.00079811 | 0.0043772 | 0 | 0 | -0.00032241 | 0.0017682 | 1 | circle | green | 19.2159 | 54.6957 | 0 | 0
-0.00033419 | 0.0017743 | 0 | 0 | -0.00034724 | 0.0018436 | 0 | 0 | -0.00038915 | 0.0020661 | 0 | 0 | -0.00046801 | 0.0024848 | 0 | 0 | -0.00059333 | 0.0031501 | 0 | 0 | -0.00075039 | 0.0039841 | 0 | 0 | -0.00083696 | 0.0044436 | 0 | 0 | -0.00033419 | 0.0017743 | 1 | circle | green | 19.0298 | 54.7205 | 0 | 0
-0.00034607 | 0.0017804 | 0 | 0 | -0.00035969 | 0.0018505 | 0 | 0 | -0.00040349 | 0.0020758 | 0 | 0 | -0.00048613 | 0.0025009 | 0 | 0 | -0.00061804 | 0.0031796 | 0 | 0 | -0.00078461 | 0.0040365 | 0 | 0 | -0.00087706 | 0.0045121 | 0 | 0 | -0.00034607 | 0.0017804 | 1 | circle | green | 18.8417 | 54.7448 | 0 | 0
-0.00035806 | 0.0017865 | 0 | 0 | -0.00037227 | 0.0018574 | 0 | 0 | -0.000418 | 0.0020856 | 0 | 0 | -0.0005045 | 0.0025172 | 0 | 0 | -0.00064327 | 0.0032095 | 0 | 0 | -0.00081976 | 0.0040901 | 0 | 0 | -0.00091846 | 0.0045826 | 0 | 0 | -0.00035806 | 0.0017865 | 1 | circle | green | 18.6522 | 54.7699 | 0 | 0
-0.00037016 | 0.0017927 | 0 | 0 | -0.00038497 | 0.0018644 | 0 | 0 | -0.00043267 | 0.0020954 | 0 | 0 | -0.00052316 | 0.0025337 | 0 | 0 | -0.00066902 | 0.0032401 | 0 | 0 | -0.00085592 | 0.0041452 | 0 | 0 | -0.00096122 | 0.0046552 | 0 | 0 | -0.00037016 | 0.0017927 | 1 | circle | green | 18.4608 | 54.7949 | 0 | 0
-0.00038237 | 0.0017989 | 0 | 0 | -0.00039779 | 0.0018714 | 0 | 0 | -0.00044752 | 0.0021054 | 0 | 0 | -0.0005421 | 0.0025504 | 0 | 0 | -0.0006953 | 0.0032711 | 0 | 0 | -0.00089311 | 0.0042017 | 0 | 0 | -0.0010054 | 0.00473 | 0 | 0 | -0.00038237 | 0.0017989 | 1 | circle | green | 18.2675 | 54.8202 | 0 | 0
-0.00039471 | 0.0018052 | 0 | 0 | -0.00041074 | 0.0018786 | 0 | 0 | -0.00046254 | 0.0021155 | 0 | 0 | -0.00056134 | 0.0025673 | 0 | 0 | -0.00072214 | 0.0033028 | 0 | 0 | -0.00093138 | 0.0042598 | 0 | 0 | -0.0010511 | 0.0048072 | 0 | 0 | -0.00039471 | 0.0018052 | 1 | circle | green | 18.0725 | 54.8456 | 0 | 0
-0.00040715 | 0.0018116 | 0 | 0 | -0.00042383 | 0.0018858 | 0 | 0 | -0.00047775 | 0.0021257 | 0 | 0 | -0.00058087 | 0.0025846 | 0 | 0 | -0.00074956 | 0.0033351 | 0 | 0 | -0.00097075 | 0.0043193 | 0 | 0 | -0.0010983 | 0.0048868 | 0 | 0 | -0.00040715 | 0.0018116 | 1 | circle | green | 17.8753 | 54.8706 | 0 | 0
-0.00041972 | 0.001818 | 0 | 0 | -0.00043705 | 0.0018931 | 0 | 0 | -0.00049314 | 0.002136 | 0 | 0 | -0.00060072 | 0.002602 | 0 | 0 | -0.00077756 | 0.003368 | 0 | 0 | -0.0010113 | 0.0043804 | 0 | 0 | -0.0011472 | 0.0049689 | 0 | 0 | -0.00041972 | 0.001818 | 1 | circle | green | 17.6764 | 54.8963 | 0 | 0
-0.00043241 | 0.0018245 | 0 | 0 | -0.0004504 | 0.0019004 | 0.5 | 0 | -0.00050872 | 0.0021465 | 0 | 0 | -0.00062088 | 0.0026197 | 0 | 0 | -0.00080617 | 0.0034015 | 0 | 0 | -0.0010531 | 0.0044432 | 0 | 0 | -0.0011977 | 0.0050537 | 0 | 0 | -0.00043241 | 0.0018245 | 1 | circle | green | 17.4755 | 54.9224 | 0 | 0
-0.00044523 | 0.001831 | 0 | 0 | -0.00046389 | 0.0019078 | 0.5 | 0 | -0.00052449 | 0.002157 | 0 | 0 | -0.00064135 | 0.0026376 | 0 | 0 | -0.00083541 | 0.0034357 | 0 | 0 | -0.0010961 | 0.0045077 | 0 | 0 | -0.0012501 | 0.0051412 | 0 | 0 | -0.00044523 | 0.001831 | 1 | circle | green | 17.2726 | 54.9484 | 0 | 0
-0.00045817 | 0.0018376 | 0 | 0 | -0.00047754 | 0.0019153 | 0.5 | 0 | -0.00054047 | 0.0021677 | 0 | 0 | -0.00066217 | 0.0026558 | 0 | 0 | -0.00086531 | 0.0034706 | 0 | 0 | -0.0011404 | 0.0045739 | 0 | 0 | -0.0013044 | 0.0052317 | 0 | 0 | -0.00045817 | 0.0018376 | 1 | circle | green | 17.0676 | 54.9748 | 0 | 0
-0.00047125 | 0.0018443 | 0 | 0 | -0.00049132 | 0.0019228 | 0.5 | 0 | -0.00055664 | 0.0021785 | 0 | 0 | -0.00068332 | 0.0026743 | 0 | 0 | -0.00089587 | 0.0035061 | 0 | 0 | -0.0011861 | 0.0046419 | 0 | 0 | -0.0013606 | 0.0053251 | 0 | 0 | -0.00047125 | 0.0018443 | 1 | circle | green | 16.8604 | 55.0009 | 0 | 0
-0.00048446 | 0.001851 | 0 | 0 | -0.00050526 | 0.0019305 | 0.5 | 0 | -0.00057303 | 0.0021894 | 0 | 0 | -0.00070483 | 0.002693 | 0 | 0 | -0.00092712 | 0.0035424 | 0 | 0 | -0.0012332 | 0.0047119 | 0 | 0 | -0.0014189 | 0.0054216 | 0 | 0 | -0.00048446 | 0.001851 | 1 | circle | green | 16.6512 | 55.0277 | 0 | 0
-0.00049781 | 0.0018578 | 0 | 0 | -0.00051935 | 0.0019382 | 0.5 | 0 | -0.00058962 | 0.0022005 | 0 | 0 | -0.0007267 | 0.0027121 | 0 | 0 | -0.00095908 | 0.0035793 | 0 | 0 | -0.0012818 | 0.0047838 | 0 | 0 | -0.0014794 | 0.0055213 | 0 | 0 | -0.00049781 | 0.0018578 | 1 | circle | green | 16.4398 | 55.0546 | 0 | 0
-0.0005113 | 0.0018647 | 0 | 0 | -0.00053359 | 0.001946 | 0.5 | 0 | -0.00060643 | 0.0022117 | 0 | 0 | -0.00074893 | 0.0027314 | 0 | 0 | -0.00099176 | 0.003617 | 0 | 0 | -0.001332 | 0.0048577 | 0 | 0 | -0.0015422 | 0.0056245 | 0 | 0 | -0.0005113 | 0.0018647 | 1 | circle | green | 16.2262 | 55.0821 | 0 | 0
-0.00052492 | 0.0018717 | 0 | 0 | -0.000548 | 0.0019539 | 0.6 | 0 | -0.00062347 | 0.002223 | 0 | 0 | -0.00077154 | 0.002751 | 0 | 0 | -0.0010252 | 0.0036555 | 0 | 0 | -0.0013837 | 0.0049337 | 0 | 0 | -0.0016074 | 0.0057312 | 0 | 0 | -0.00052492 | 0.0018717 | 1 | circle | green | 16.01 | 55.1089 | 0 | 0
-0.0005387 | 0.0018787 | 0 | 0 | -0.00056256 | 0.0019619 | 0.6 | 0 | -0.00064073 | 0.0022345 | 0 | 0 | -0.00079454 | 0.0027709 | 0 | 0 | -0.0010595 | 0.0036947 | 0 | 0 | -0.0014371 | 0.0050119 | 0 | 0 | -0.001675 | 0.0058415 | 0 | 0 | -0.0005387 | 0.0018787 | 1 | circle | green | 15.7916 | 55.136 | 0 | 0
-0.00055262 | 0.0018858 | 0 | 0 | -0.0005773 | 0.00197 | 0.6 | 0 | -0.00065823 | 0.0022461 | 0 | 0 | -0.00081794 | 0.0027911 | 0 | 0 | -0.0010945 | 0.0037348 | 0 | 0 | -0.0014923 | 0.0050923 | 0 | 0 | -0.0017453 | 0.0059557 | 0 | 0 | -0.00055262 | 0.0018858 | 1 | circle | green | 15.5708 | 55.1639 | 0 | 0
-0.0005667 | 0.0018929 | 0 | 0 | -0.00059221 | 0.0019781 | 0.6 | 0 | -0.00067596 | 0.0022579 | 0 | 0 | -0.00084174 | 0.0028116 | 0 | 0 | -0.0011304 | 0.0037757 | 0 | 0 | -0.0015493 | 0.005175 | 0 | 0 | -0.0018183 | 0.0060737 | 0 | 0 | -0.0005667 | 0.0018929 | 1 | circle | green | 15.3476 | 55.1919 | 0 | 0
-0.00058094 | 0.0019002 | 0 | 0 | -0.00060729 | 0.0019863 | 0.6 | 0 | -0.00069395 | 0.0022698 | 0 | 0 | -0.00086597 | 0.0028325 | 0 | 0 | -0.0011671 | 0.0038174 | 0 | 0 | -0.0016082 | 0.00526 | 0 | 0 | -0.0018943 | 0.0061959 | 0 | 0 | -0.00058094 | 0.0019002 | 1 | circle | green | 15.1219 | 55.22 | 0 | 0
-0.00059533 | 0.0019075 | 0 | 0 | -0.00062255 | 0.0019947 | 0.6 | 0 | -0.00071217 | 0.0022818 | 0 | 0 | -0.00089064 | 0.0028537 | 0 | 0 | -0.0012047 | 0.0038601 | 0 | 0 | -0.001669 | 0.0053475 | 0 | 0 | -0.0019732 | 0.0063223 | 0 | 0 | -0.00059533 | 0.0019075 | 1 | circle | green | 14.8935 | 55.248 | 0 | 0
-0.00060989 | 0.0019149 | 0 | 0 | -0.00063799 | 0.0020031 | 0.6 | 0 | -0.00073066 | 0.0022941 | 0 | 0 | -0.00091573 | 0.0028751 | 0 | 0 | -0.0012433 | 0.0039036 | 0 | 0 | -0.0017319 | 0.0054375 | 0 | 0 | -0.0020553 | 0.0064531 | 0 | 0 | -0.00060989 | 0.0019149 | 1 | circle | green | 14.6626 | 55.2769 | 0 | 0
-0.00062461 | 0.0019223 | 0 | 0 | -0.00065362 | 0.0020116 | 0.6 | 0 | -0.00074941 | 0.0023065 | 0 | 0 | -0.0009413 | 0.002897 | 0 | 0 | -0.0012828 | 0.003948 | 0 | 0 | -0.0017968 | 0.0055301 | 0 | 0 | -0.0021407 | 0.0065884 | 0 | 0 | -0.00062461 | 0.0019223 | 1 | circle | green | 14.4289 | 55.3054 | 0 | 0
-0.00063951 | 0.0019299 | 0 | 0 | -0.00066944 | 0.0020203 | 0.6 | 0 | -0.00076843 | 0.002319 | 0 | 0 | -0.00096732 | 0.0029192 | 0 | 0 | -0.0013232 | 0.0039933 | 0 | 0 | -0.001864 | 0.0056253 | 0 | 0 | -0.0022295 | 0.0067283 | 0 | 0 | -0.00063951 | 0.0019299 | 1 | circle | green | 14.1925 | 55.3346 | 0 | 0
-0.00065457 | 0.0019375 | 0 | 0 | -0.00068546 | 0.002029 | 0.6 | 0 | -0.00078772 | 0.0023317 | 0 | 0 | -0.00099384 | 0.0029418 | 0 | 0 | -0.0013647 | 0.0040396 | 0 | 0 | -0.0019335 | 0.0057232 | 0 | 0 | -0.002322 | 0.0068731 | 0 | 0 | -0.00065457 | 0.0019375 | 1 | circle | green | 13.9532 | 55.3633 | 0 | 0
-0.00066982 | 0.0019453 | 0 | 0 | -0.00070168 | 0.0020378 | 0.6 | 0 | -0.00080731 | 0.0023446 | 0 | 0 | -0.0010208 | 0.0029647 | 0 | 0 | -0.0014072 | 0.0040869 | 0 | 0 | -0.0020053 | 0.0058239 | 0 | 0 | -0.0024181 | 0.0070227 | 0 | 0 | -0.00066982 | 0.0019453 | 1 | circle | green | 13.7112 | 55.3934 | 0 | 0
-0.00068525 | 0.0019531 | 0 | 0 | -0.0007181 | 0.0020468 | 0.6 | 0 | -0.00082717 | 0.0023576 | 0 | 0 | -0.0010484 | 0.002988 | 0 | 0 | -0.0014508 | 0.0041351 | 0 | 0 | -0.0020796 | 0.0059274 | 0 | 0 | -0.0025181 | 0.0071773 | 0 | 0 | -0.00068525 | 0.0019531 | 1 | circle | green | 13.4661 | 55.4228 | 0 | 0
-0.00070087 | 0.001961 | 0 | 0 | -0.00073474 | 0.0020558 | 0.6 | 0 | -0.00084735 | 0.0023709 | 0 | 0 | -0.0010764 | 0.0030118 | 0 | 0 | -0.0014955 | 0.0041845 | 0 | 0 | -0.0021564 | 0.0060338 | 0 | 0 | -0.0026222 | 0.007337 | 0 | 0 | -0.00070087 | 0.001961 | 1 | circle | green | 13.218 | 55.4527 | 0 | 0
-0.00071667 | 0.001969 | 0 | 0 | -0.00075159 | 0.002065 | 0.6 | 0 | -0.00086782 | 0.0023843 | 0 | 0 | -0.001105 | 0.0030359 | 0 | 0 | -0.0015414 | 0.0042348 | 0 | 0 | -0.0022359 | 0.0061431 | 0 | 0 | -0.0027304 | 0.0075018 | 0 | 0 | -0.00071667 | 0.001969 | 1 | circle | green | 12.9667 | 55.4828 | 0 | 0
-0.00073268 | 0.0019771 | 0 | 0 | -0.00076867 | 0.0020743 | 0.6 | 0 | -0.00088861 | 0.0023979 | 0 | 0 | -0.0011341 | 0.0030604 | 0 | 0 | -0.0015884 | 0.0042862 | 0 | 0 | -0.0023181 | 0.0062554 | 0 | 0 | -0.0028429 | 0.0076717 | 0 | 0 | -0.00073268 | 0.0019771 | 1 | circle | green | 12.7124 | 55.5131 | 0 | 0
-0.00074889 | 0.0019854 | 0 | 0 | -0.00078596 | 0.0020836 | 0.6 | 0 | -0.00090971 | 0.0024117 | 0 | 0 | -0.0011638 | 0.0030853 | 0 | 0 | -0.0016366 | 0.0043387 | 0 | 0 | -0.002403 | 0.0063706 | 0 | 0 | -0.0029598 | 0.0078467 | 0 | 0 | -0.00074889 | 0.0019854 | 1 | circle | green | 12.4549 | 55.5442 | 0 | 0
-0.0007653 | 0.0019937 | 0 | 0 | -0.00080349 | 0.0020932 | 0.6 | 0 | -0.00093115 | 0.0024257 | 0 | 0 | -0.0011941 | 0.0031107 | 0 | 0 | -0.0016861 | 0.0043924 | 0 | 0 | -0.0024908 | 0.0064888 | 0 | 0 | -0.0030812 | 0.0080267 | 0 | 0 | -0.0007653 | 0.0019937 | 1 | circle | green | 12.1939 | 55.575 | 0 | 0
-0.00078192 | 0.0020021 | 0 | 0 | -0.00082126 | 0.0021028 | 0.7 | 0 | -0.00095292 | 0.0024399 | 0 | 0 | -0.001225 | 0.0031365 | 0 | 0 | -0.0017368 | 0.0044471 | 0 | 0 | -0.0025815 | 0.00661 | 0 | 0 | -0.0032071 | 0.0082118 | 0 | 0 | -0.00078192 | 0.0020021 | 1 | circle | green | 11.9296 | 55.6062 | 0 | 0
-0.00079875 | 0.0020106 | 0 | 0 | -0.00083926 | 0.0021126 | 0.7 | 0 | -0.00097505 | 0.0024543 | 0 | 0 | -0.0012565 | 0.0031627 | 0 | 0 | -0.001789 | 0.0045031 | 0 | 0 | -0.0026753 | 0.0067342 | 0 | 0 | -0.0033377 | 0.0084015 | 0 | 0 | -0.00079875 | 0.0020106 | 1 | circle | green | 11.6618 | 55.6377 | 0 | 0
-0.00081582 | 0.0020192 | 0 | 0 | -0.00085753 | 0.0021225 | 0.7 | 0 | -0.00099753 | 0.002469 | 0 | 0 | -0.0012886 | 0.0031895 | 0 | 0 | -0.0018424 | 0.0045602 | 0 | 0 | -0.0027721 | 0.0068612 | 0 | 0 | -0.0034729 | 0.0085958 | 0 | 0 | -0.00081582 | 0.0020192 | 1 | circle | green | 11.3906 | 55.6703 | 0 | 0
-0.0008331 | 0.0020279 | 0 | 0 | -0.00087604 | 0.0021325 | 0.7 | 0 | -0.0010204 | 0.0024838 | 0 | 0 | -0.0013214 | 0.0032166 | 0 | 0 | -0.0018973 | 0.0046185 | 0 | 0 | -0.002872 | 0.006991 | 0 | 0 | -0.0036128 | 0.0087942 | 0 | 0 | -0.0008331 | 0.0020279 | 1 | circle | green | 11.1154 | 55.702 | 0 | 0
-0.00085062 | 0.0020368 | 0 | 0 | -0.00089482 | 0.0021426 | 0.7 | 0 | -0.0010436 | 0.0024989 | 0 | 0 | -0.0013549 | 0.0032443 | 0 | 0 | -0.0019536 | 0.004678 | 0 | 0 | -0.0029751 | 0.0071238 | 0 | 0 | -0.0037572 | 0.0089965 | 0 | 0 | -0.00085062 | 0.0020368 | 1 | circle | green | 10.8367 | 55.7344 | 0 | 0
-0.00086838 | 0.0020458 | 0 | 0 | -0.00091386 | 0.0021529 | 0.7 | 0 | -0.0010672 | 0.0025142 | 0 | 0 | -0.0013891 | 0.0032724 | 0 | 0 | -0.0020114 | 0.0047387 | 0 | 0 | -0.0030813 | 0.0072591 | 0 | 0 | -0.003906 | 0.0092019 | 0 | 0 | -0.00086838 | 0.0020458 | 1 | circle | green | 10.5541 | 55.7675 | 0 | 0
-0.00088637 | 0.0020548 | 0 | 0 | -0.00093318 | 0.0021634 | 0.7 | 0 | -0.0010912 | 0.0025297 | 0 | 0 | -0.0014239 | 0.0033011 | 0 | 0 | -0.0020708 | 0.0048006 | 0 | 0 | -0.0031907 | 0.0073968 | 0 | 0 | -0.0040591 | 0.00941 | 0 | 0 | -0.00088637 | 0.0020548 | 1 | circle | green | 10.2675 | 55.8002 | 0 | 0
-0.00090463 | 0.0020641 | 0 | 0 | -0.00095279 | 0.0021739 | 0.7 | 0 | -0.0011156 | 0.0025455 | 0 | 0 | -0.0014596 | 0.0033303 | 0 | 0 | -0.0021317 | 0.0048639 | 0 | 0 | -0.0033033 | 0.0075369 | 0 | 0 | -0.0042162 | 0.00962 | 0 | 0 | -0.00090463 | 0.0020641 | 1 | circle | green | 9.9769 | 55.834 | 0 | 0
-0.00092312 | 0.0020734 | 0 | 0 | -0.00097268 | 0.0021847 | 0.7 | 0 | -0.0011404 | 0.0025615 | 0 | 0 | -0.0014959 | 0.0033599 | 0 | 0 | -0.0021942 | 0.0049283 | 0 | 0 | -0.0034189 | 0.007679 | 0 | 0 | -0.0043771 | 0.0098311 | 0 | 0 | -0.00092312 | 0.0020734 | 1 | circle | green | 9.6821 | 55.8671 | 0 | 0
-0.00094189 | 0.0020828 | 0 | 0 | -0.00099286 | 0.0021955 | 0.7 | 0 | -0.0011657 | 0.0025778 | 0 | 0 | -0.0015331 | 0.0033902 | 0 | 0 | -0.0022584 | 0.004994 | 0 | 0 | -0.0035377 | 0.007823 | 0 | 0 | -0.0045413 | 0.010042 | 0 | 0 | -0.00094189 | 0.0020828 | 1 | circle | green | 9.3831 | 55.9011 | 0 | 0
-0.00096093 | 0.0020924 | 0 | 0 | -0.0010134 | 0.0022066 | 0.7 | 0 | -0.0011914 | 0.0025943 | 0 | 0 | -0.0015711 | 0.003421 | 0 | 0 | -0.0023242 | 0.0050609 | 0 | 0 | -0.0036595 | 0.0079685 | 0 | 0 | -0.0047084 | 0.010253 | 0 | 0 | -0.00096093 | 0.0020924 | 1 | circle | green | 9.0797 | 55.9357 | 0 | 0
-0.00098024 | 0.0021021 | 0 | 0 | -0.0010342 | 0.0022178 | 0.7 | 0 | -0.0012176 | 0.0026111 | 0 | 0 | -0.0016098 | 0.0034523 | 0 | 0 | -0.0023918 | 0.0051291 | 0 | 0 | -0.0037841 | 0.008115 | 0 | 0 | -0.0048778 | 0.010461 | 0 | 0 | -0.00098024 | 0.0021021 | 1 | circle | green | 8.7719 | 55.9704 | 0 | 0
-0.00099984 | 0.002112 | 0 | 0 | -0.0010553 | 0.0022291 | 0.7 | 0 | -0.0012442 | 0.0026281 | 1.5 | 0 | -0.0016495 | 0.0034842 | 0 | 0 | -0.0024611 | 0.0051986 | 0 | 0 | -0.0039115 | 0.0082623 | 0 | 0 | -0.005049 | 0.010665 | 0 | 0 | -0.00099984 | 0.002112 | 1 | circle | green | 8.4594 | 56.0054 | 0 | 0
-0.0010197 | 0.002122 | 0 | 0 | -0.0010768 | 0.0022407 | 0.8 | 0 | -0.0012713 | 0.0026454 | 1.5 | 0 | -0.00169 | 0.0035167 | 0 | 0 | -0.0025322 | 0.0052693 | 0 | 0 | -0.0040414 | 0.0084099 | 0 | 0 | -0.0052212 | 0.010865 | 0 | 0 | -0.0010197 | 0.002122 | 1 | circle | green | 8.1422 | 56.041 | 0 | 0
-0.0010399 | 0.0021321 | 0 | 0 | -0.0010986 | 0.0022524 | 0.8 | 0 | -0.0012989 | 0.0026631 | 1.5 | 0 | -0.0017314 | 0.0035499 | 0 | 0 | -0.0026051 | 0.0053412 | 0 | 0 | -0.0041736 | 0.0085572 | 0 | 0 | -0.0053936 | 0.011058 | 0 | 0 | -0.0010399 | 0.0021321 | 1 | circle | green | 7.8202 | 56.0764 | 0 | 0
-0.0010604 | 0.0021424 | 0 | 0 | -0.0011207 | 0.0022643 | 0.8 | 0 | -0.001327 | 0.002681 | 1.5 | 0 | -0.0017737 | 0.0035836 | 0 | 0 | -0.0026798 | 0.0054143 | 0 | 0 | -0.0043079 | 0.0087037 | 0 | 0 | -0.0055654 | 0.011244 | 0 | 0 | -0.0010604 | 0.0021424 | 1 | circle | green | 7.4932 | 56.1125 | 0 | 0
-0.0010812 | 0.0021529 | 0 | 0 | -0.0011432 | 0.0022763 | 0.8 | 0 | -0.0013556 | 0.0026992 | 1.5 | 0 | -0.001817 | 0.0036179 | 0 | 0 | -0.0027564 | 0.0054885 | 0 | 0 | -0.0044441 | 0.0088489 | 0 | 0 | -0.0057359 | 0.011421 | 0 | 0 | -0.0010812 | 0.0021529 | 1 | circle | green | 7.1611 | 56.1489 | 0 | 0
-0.0011023 | 0.0021635 | 0 | 0 | -0.0011661 | 0.0022886 | 0.8 | 0 | -0.0013848 | 0.0027178 | 1.6 | 0 | -0.0018613 | 0.0036529 | 0 | 0 | -0.0028349 | 0.0055639 | 0 | 0 | -0.0045816 | 0.0089919 | 0 | 0 | -0.0059041 | 0.011587 | 0 | 0 | -0.0011023 | 0.0021635 | 1 | circle | green | 6.8236 | 56.1854 | 0 | 0
-0.0011238 | 0.0021742 | 0 | 0 | -0.0011893 | 0.002301 | 0.8 | 0 | -0.0014145 | 0.0027366 | 1.6 | 0 | -0.0019065 | 0.0036885 | 0 | 0 | -0.0029153 | 0.0056403 | 0 | 0 | -0.0047203 | 0.0091323 | 0 | 0 | -0.0060691 | 0.011742 | 0 | 0 | -0.0011238 | 0.0021742 | 1 | circle | green | 6.4809 | 56.2228 | 0 | 0
-0.0011456 | 0.0021852 | 0 | 0 | -0.001213 | 0.0023136 | 0.8 | 0 | -0.0014448 | 0.0027558 | 1.6 | 0 | -0.0019528 | 0.0037248 | 0 | 0 | -0.0029976 | 0.0057178 | 0 | 0 | -0.0048597 | 0.0092694 | 0 | 0 | -0.00623 | 0.011883 | 0 | 0 | -0.0011456 | 0.0021852 | 1 | circle | green | 6.1326 | 56.2606 | 0 | 0
-0.0011678 | 0.0021963 | 0 | 0 | -0.001237 | 0.0023265 | 0.8 | 0 | -0.0014757 | 0.0027753 | 1.6 | 0 | -0.0020002 | 0.0037618 | 0 | 0 | -0.0030819 | 0.0057961 | 0 | 0 | -0.0049993 | 0.0094023 | 0 | 0 | -0.0063859 | 0.01201 | 0 | 0 | -0.0011678 | 0.0021963 | 1 | circle | green | 5.7786 | 56.2988 | 0 | 0
-0.0011903 | 0.0022076 | 0 | 0 | -0.0012615 | 0.0023395 | 0.8 | 0 | -0.0015071 | 0.0027952 | 1.6 | 0 | -0.0020487 | 0.0037995 | 0 | 0 | -0.003168 | 0.0058754 | 0 | 0 | -0.0051387 | 0.0095303 | 0 | 0 | -0.0065361 | 0.012122 | 0 | 0 | -0.0011903 | 0.0022076 | 1 | circle | green | 5.4187 | 56.3371 | 0 | 0
-0.0012132 | 0.002219 | 0 | 0 | -0.0012863 | 0.0023528 | 0.8 | 0 | -0.0015392 | 0.0028153 | 1.7 | 0 | -0.0020983 | 0.0038379 | 0 | 0 | -0.003256 | 0.0059555 | 0 | 0 | -0.0052775 | 0.0096528 | 0 | 0 | -0.0066799 | 0.012218 | 0 | 0 | -0.0012132 | 0.002219 | 1 | circle | green | 5.0527 | 56.3752 | 0 | 0
-0.0012365 | 0.0022306 | 0 | 0 | -0.0013116 | 0.0023663 | 0.8 | 0 | -0.001572 | 0.0028359 | 1.7 | 0 | -0.002149 | 0.0038769 | 0 | 0 | -0.0033459 | 0.0060363 | 0 | 0 | -0.005415 | 0.009769 | 0 | 0 | -0.0068165 | 0.012297 | 0 | 0 | -0.0012365 | 0.0022306 | 1 | circle | green | 4.6806 | 56.4145 | 0 | 0
-0.0012601 | 0.0022425 | 0 | 0 | -0.0013374 | 0.00238 | 0.9 | 0 | -0.0016054 | 0.0028569 | 1.7 | 0 | -0.0022009 | 0.0039167 | 0 | 0 | -0.0034377 | 0.0061176 | 0 | 0 | -0.0055509 | 0.0098782 | 0 | 0 | -0.0069637 | 0.012392 | 0 | 0 | -0.0012601 | 0.0022425 | 1 | circle | green | 4.3021 | 56.4547 | 0 | 0
-0.0012842 | 0.0022545 | 0 | 0 | -0.0013636 | 0.0023939 | 0.9 | 0 | -0.0016395 | 0.0028782 | 1.7 | 0 | -0.0022541 | 0.0039572 | 0 | 0 | -0.0035313 | 0.0061993 | 0 | 0 | -0.0056847 | 0.0099798 | 0 | 0 | -0.0071612 | 0.012572 | 0 | 0 | -0.0012842 | 0.0022545 | 1 | circle | green | 3.9169 | 56.4939 | 0 | 0
-0.0013087 | 0.0022667 | 0 | 0 | -0.0013903 | 0.0024081 | 0.9 | 0 | -0.0016742 | 0.0028999 | 1.8 | 0 | -0.0023085 | 0.0039985 | 0 | 0 | -0.0036266 | 0.0062815 | 0 | 0 | -0.0058157 | 0.010073 | 0 | 0 | -0.0073581 | 0.012745 | 0 | 0 | -0.0013087 | 0.0022667 | 1 | circle | green | 3.525 | 56.5344 | 0 | 0
-0.0013336 | 0.0022791 | 0 | 0 | -0.0014175 | 0.0024225 | 0.9 | 0 | -0.0017098 | 0.002922 | 1.8 | 0 | -0.0023642 | 0.0040405 | 0 | 0 | -0.0037237 | 0.0063638 | 0 | 0 | -0.0059436 | 0.010158 | 0 | 0 | -0.0075539 | 0.01291 | 0 | 0 | -0.0013336 | 0.0022791 | 1 | circle | green | 3.1262 | 56.5757 | 0 | 0
-0.0013589 | 0.0022917 | 0 | 0 | -0.0014452 | 0.0024372 | 0.9 | 0 | -0.001746 | 0.0029445 | 1.8 | 0 | -0.0024212 | 0.0040832 | 0 | 0 | -0.0038224 | 0.0064462 | 0 | 0 | -0.0060679 | 0.010233 | 0 | 0 | -0.0077482 | 0.013067 | 0 | 0 | -0.0013589 | 0.0022917 | 1 | circle | green | 2.7202 | 56.6168 | 0 | 0
-0.0013848 | 0.0023046 | 0 | 0 | -0.0014734 | 0.0024522 | 0.9 | 0 | -0.001783 | 0.0029674 | 1.8 | 0 | -0.0024796 | 0.0041267 | 0 | 0 | -0.0039226 | 0.0065283 | 0 | 0 | -0.006188 | 0.010299 | 0 | 0 | -0.0079409 | 0.013216 | 0 | 0 | -0.0013848 | 0.0023046 | 1 | circle | green | 2.3068 | 56.659 | 0 | 0
-0.001411 | 0.0023177 | 0 | 0 | -0.0015022 | 0.0024674 | 0.9 | 0 | -0.0018208 | 0.0029908 | 1.9 | 0 | -0.0025393 | 0.004171 | 0 | 0 | -0.0040243 | 0.0066102 | 0 | 0 | -0.0063137 | 0.010371 | 0 | 0 | -0.0081315 | 0.013356 | 0 | 0 | -0.001411 | 0.0023177 | 1 | circle | green | 1.8857 | 56.7011 | 0 | 0
-0.0014378 | 0.002331 | 0 | 0 | -0.0015314 | 0.0024829 | 0.9 | 0 | -0.0018595 | 0.0030147 | 1.9 | 0 | -0.0026005 | 0.0042161 | 0 | 0 | -0.0041274 | 0.0066915 | 0 | 0 | -0.006483 | 0.01051 | 0 | 0 | -0.0083197 | 0.013488 | 0 | 0 | -0.0014378 | 0.002331 | 1 | circle | green | 1.4568 | 56.7437 | 0 | 0
-0.001465 | 0.0023445 | 0 | 0 | -0.0015613 | 0.0024986 | 1 | 0 | -0.0018989 | 0.003039 | 1.9 | 0 | -0.0026631 | 0.0042619 | 0 | 0 | -0.0042317 | 0.0067721 | 0 | 0 | -0.0066528 | 0.010647 | 0 | 0 | -0.0085053 | 0.013611 | 0 | 0 | -0.001465 | 0.0023445 | 1 | circle | green | 1.0198 | 56.7863 | 0 | 0
-0.0014928 | 0.0023583 | 0 | 0 | -0.0015918 | 0.0025147 | 1 | 0 | -0.0019393 | 0.0030637 | 1.9 | 0 | -0.0027272 | 0.0043085 | 0 | 0 | -0.004337 | 0.0068517 | 0 | 0 | -0.006823 | 0.010779 | 0 | 0 | -0.0086882 | 0.013726 | 0 | 0 | -0.0014928 | 0.0023583 | 1 | circle | green | 0.57441 | 56.8301 | 0 | 0
-0.0015211 | 0.0023724 | 0 | 0 | -0.0016228 | 0.002531 | 1 | 0 | -0.0019805 | 0.0030889 | 2 | 0 | -0.0027928 | 0.0043559 | 0 | 0 | -0.0044433 | 0.00693 | 0 | 0 | -0.0069933 | 0.010907 | 0 | 0 | -0.0088679 | 0.013831 | 0 | 0 | -0.0015211 | 0.0023724 | 1 | circle | green | 0.12042 | 56.8741 | 0 | 0
-0.0015499 | 0.0023867 | 0 | 0 | -0.0016545 | 0.0025477 | 1 | 0 | -0.0020227 | 0.0031147 | 2 | 0 | -0.00286 | 0.004404 | 0 | 0 | -0.0045504 | 0.007007 | 0 | 0 | -0.0071634 | 0.011031 | 0 | 0 | -0.0090444 | 0.013927 | 0 | 0 | -0.0015499 | 0.0023867 | 1 | circle | green | -0.34247 | 56.9193 | 0 | 0
-0.0015793 | 0.0024012 | 0 | 0 | -0.0016868 | 0.0025647 | 1 | 0 | -0.0020658 | 0.0031409 | 2 | 0 | -0.0029287 | 0.0044529 | 0 | 0 | -0.0046581 | 0.0070822 | 0 | 0 | -0.0073332 | 0.01115 | 0 | 0 | -0.0092176 | 0.014015 | 0 | 0 | -0.0015793 | 0.0024012 | 1 | circle | green | -0.81454 | 56.9638 | 0 | 0
-0.0016093 | 0.0024161 | 0 | 0 | -0.0017198 | 0.002582 | 1 | 0 | -0.0021099 | 0.0031677 | 2.1 | 0 | -0.002999 | 0.0045025 | 0 | 0 | -0.0047662 | 0.0071556 | 0 | 0 | -0.0075024 | 0.011263 | 0 | 0 | -0.0093872 | 0.014093 | 0 | 0 | -0.0016093 | 0.0024161 | 1 | circle | green | -1.2961 | 57.0096 | 0 | 0
-0.0016399 | 0.0024312 | 0 | 0 | -0.0017535 | 0.0025996 | 1 | 0 | -0.0021551 | 0.003195 | 2.1 | 0 | -0.0030709 | 0.0045529 | 0 | 0 | -0.0048745 | 0.0072267 | 0 | 0 | -0.0076707 | 0.011372 | 0 | 0 | -0.0095532 | 0.014163 | 0 | 0 | -0.0016399 | 0.0024312 | 1 | circle | green | -1.7874 | 57.0554 | 0 | 0
-0.0016711 | 0.0024466 | 0 | 0 | -0.0017879 | 0.0026176 | 1 | 0 | -0.0022013 | 0.0032229 | 2.1 | 0 | -0.0031445 | 0.004604 | 0 | 0 | -0.0049827 | 0.0072953 | 0 | 0 | -0.0078381 | 0.011476 | 0 | 0 | -0.0097154 | 0.014224 | 0 | 0 | -0.0016711 | 0.0024466 | 1 | circle | green | -2.2889 | 57.1023 | 0 | 0
-0.0017029 | 0.0024624 | 0 | 0 | -0.001823 | 0.002636 | 1.1 | 0 | -0.0022485 | 0.0032513 | 2.2 | 0 | -0.0032198 | 0.0046558 | 0 | 0 | -0.0050908 | 0.0073613 | 0 | 0 | -0.0080042 | 0.011574 | 0 | 0 | -0.0098739 | 0.014277 | 0 | 0 | -0.0017029 | 0.0024624 | 1 | circle | green | -2.8009 | 57.1497 | 0 | 0
-0.0017354 | 0.0024784 | 0 | 0 | -0.0018589 | 0.0026547 | 1.1 | 0 | -0.0022969 | 0.0032804 | 2.2 | 0 | -0.0032968 | 0.0047083 | 0 | 0 | -0.0051984 | 0.0074242 | 0 | 0 | -0.0081691 | 0.011667 | 0 | 0 | -0.010028 | 0.014322 | 0 | 0 | -0.0017354 | 0.0024784 | 1 | circle | green | -3.3236 | 57.1967 | 0 | 0
-0.0017686 | 0.0024948 | 0 | 0 | -0.0018955 | 0.0026738 | 1.1 | 0 | -0.0023465 | 0.0033099 | 2.2 | 0 | -0.0033755 | 0.0047615 | 0 | 0 | -0.0053054 | 0.0074838 | 0 | 0 | -0.0083323 | 0.011754 | 0 | 0 | -0.010179 | 0.014359 | 0 | 0 | -0.0017686 | 0.0024948 | 1 | circle | green | -3.8575 | 57.2454 | 0 | 0
-0.0018024 | 0.0025114 | 0 | 0 | -0.001933 | 0.0026934 | 1.1 | 0 | -0.0023972 | 0.0033402 | 2.3 | 0 | -0.0034559 | 0.0048153 | 0 | 0 | -0.0054114 | 0.0075401 | 0 | 0 | -0.0084938 | 0.011835 | 0 | 0 | -0.010326 | 0.014388 | 0 | 0 | -0.0018024 | 0.0025114 | 1 | circle | green | -4.403 | 57.294 | 0 | 0
-0.0018371 | 0.0025285 | 0 | 0 | -0.0019713 | 0.0027133 | 1.1 | 0 | -0.0024492 | 0.003371 | 2.3 | 0 | -0.003538 | 0.0048696 | 0 | 0 | -0.0055163 | 0.0075926 | 0 | 0 | -0.0086535 | 0.01191 | 0 | 0 | -0.010469 | 0.014409 | 0 | 0 | -0.0018371 | 0.0025285 | 1 | circle | green | -4.9605 | 57.3434 | 0 | 0
-0.0018724 | 0.0025459 | 0 | 0 | -0.0020105 | 0.0027336 | 1.1 | 0 | -0.0025024 | 0.0034025 | 2.3 | 0 | -0.0036218 | 0.0049245 | 0 | 0 | -0.0056198 | 0.0076411 | 0 | 0 | -0.0088112 | 0.01198 | 0 | 0 | -0.010608 | 0.014423 | 0 | 0 | -0.0018724 | 0.0025459 | 1 | circle | green | -5.5303 | 57.3931 | 0 | 0
-0.0019085 | 0.0025636 | 0 | 0 | -0.0020506 | 0.0027544 | 1.2 | 0 | -0.002557 | 0.0034347 | 2.4 | 0 | -0.0037075 | 0.00498 | 0 | 0 | -0.0057217 | 0.0076856 | 0 | 0 | -0.0089668 | 0.012044 | 0 | 0 | -0.010743 | 0.01443 | 0 | 0 | -0.0019085 | 0.0025636 | 1 | circle | green | -6.113 | 57.4432 | 0 | 0
-0.0019455 | 0.0025818 | 0 | 0 | -0.0020916 | 0.0027756 | 1.2 | 0 | -0.0026129 | 0.0034675 | 2.4 | 0 | -0.0037948 | 0.0050358 | 0 | 0 | -0.005825 | 0.00773 | 0 | 0 | -0.0091202 | 0.012103 | 0 | 0 | -0.010874 | 0.01443 | 0 | 0 | -0.0019455 | 0.0025818 | 1 | circle | green | -6.709 | 57.4939 | 0 | 0
-0.0019833 | 0.0026003 | 0 | 0 | -0.0021336 | 0.0027973 | 1.2 | 0 | -0.0026703 | 0.003501 | 2.5 | 0 | -0.0038839 | 0.0050922 | 0 | 0 | -0.0059647 | 0.0078203 | 0 | 0 | -0.0092712 | 0.012155 | 0 | 0 | -0.011001 | 0.014424 | 0 | 0 | -0.0019833 | 0.0026003 | 1 | circle | green | -7.3187 | 57.5451 | 0 | 0
-0.0020219 | 0.0026192 | 0 | 0 | -0.0021765 | 0.0028195 | 1.2 | 0 | -0.0027291 | 0.0035352 | 2.5 | 0 | -0.0039746 | 0.0051487 | 0 | 0 | -0.0061057 | 0.0079093 | 0 | 0 | -0.0094198 | 0.012203 | 0 | 0 | -0.011125 | 0.014411 | 0 | 0 | -0.0020219 | 0.0026192 | 1 | circle | green | -7.9427 | 57.597 | 0 | 0
-0.0020615 | 0.0026386 | 0 | 0 | -0.0022205 | 0.0028422 | 1.2 | 0 | -0.0027893 | 0.0035702 | 2.5 | 0 | -0.0040671 | 0.0052056 | 0 | 0 | -0.0062481 | 0.0079972 | 0 | 0 | -0.009566 | 0.012244 | 0 | 0 | -0.011245 | 0.014393 | 0 | 0 | -0.0020615 | 0.0026386 | 1 | circle | green | -8.5815 | 57.6495 | 0 | 0
-0.0021019 | 0.0026583 | 0 | 0 | -0.0022656 | 0.0028653 | 1.3 | 0 | -0.0028511 | 0.0036059 | 2.6 | 0 | -0.0041612 | 0.0052627 | 0 | 0 | -0.0063918 | 0.0080837 | 0 | 0 | -0.0097096 | 0.01228 | 0 | 0 | -0.011361 | 0.014368 | 0 | 0 | -0.0021019 | 0.0026583 | 1 | circle | green | -9.2357 | 57.7021 | 0 | 0
-0.0021434 | 0.0026786 | 0 | 0 | -0.0023118 | 0.0028891 | 1.3 | 0 | -0.0029146 | 0.0036423 | 2.6 | 0 | -0.0042569 | 0.0053198 | 0 | 0 | -0.0065366 | 0.0081687 | 0 | 0 | -0.0098506 | 0.01231 | 0 | 0 | -0.011473 | 0.014338 | 0 | 0 | -0.0021434 | 0.0026786 | 1 | circle | green | -9.9058 | 57.756 | 0 | 0
-0.0021859 | 0.0026993 | 0 | 0 | -0.0023592 | 0.0029133 | 1.3 | 0 | -0.0029796 | 0.0036796 | 2.7 | 0 | -0.0043542 | 0.005377 | 0 | 0 | -0.0066824 | 0.008252 | 0 | 0 | -0.0099889 | 0.012335 | 0 | 0 | -0.011582 | 0.014303 | 0 | 0 | -0.0021859 | 0.0026993 | 1 | circle | green | -10.5925 | 57.8098 | 0 | 0
-0.0022294 | 0.0027205 | 0 | 0 | -0.0024077 | 0.0029381 | 1.3 | 0 | -0.0030464 | 0.0037176 | 2.7 | 0 | -0.004453 | 0.005434 | 0 | 0 | -0.0068291 | 0.0083336 | 0 | 0 | -0.010125 | 0.012355 | 0 | 0 | -0.011688 | 0.014263 | 0 | 0 | -0.0022294 | 0.0027205 | 1 | circle | green | -11.2964 | 57.8646 | 0 | 0
-0.0022739 | 0.0027422 | 0 | 0 | -0.0024575 | 0.0029636 | 1.3 | 0 | -0.0031149 | 0.0037564 | 2.8 | 0 | -0.0045532 | 0.0054909 | 0 | 0 | -0.0069765 | 0.0084132 | 0 | 0 | -0.010258 | 0.01237 | 0 | 0 | -0.01179 | 0.014218 | 0 | 0 | -0.0022739 | 0.0027422 | 1 | circle | green | -12.018 | 57.9192 | 0 | 0
-0.0023196 | 0.0027644 | 0 | 0 | -0.0025086 | 0.0029896 | 1.4 | 0 | -0.0031852 | 0.003796 | 2.8 | 0 | -0.0046548 | 0.0055474 | 0 | 0 | -0.0071246 | 0.0084908 | 0 | 0 | -0.010388 | 0.01238 | 0 | 0 | -0.011889 | 0.014169 | 0 | 0 | -0.0023196 | 0.0027644 | 1 | circle | green | -12.7584 | 57.9751 | 0 | 0
-0.0023664 | 0.0027871 | 0 | 0 | -0.002561 | 0.0030163 | 1.4 | 0 | -0.0032574 | 0.0038365 | 2.9 | 0 | -0.0047577 | 0.0056035 | 0 | 0 | -0.0072733 | 0.0085663 | 0 | 0 | -0.010515 | 0.012384 | 0 | 0 | -0.011984 | 0.014115 | 0 | 0 | -0.0023664 | 0.0027871 | 1 | circle | green | -13.5178 | 58.0304 | 0 | 0
-0.0024145 | 0.0028104 | 0 | 0 | -0.0026148 | 0.0030436 | 1.4 | 0 | -0.0033315 | 0.0038778 | 2.9 | 0 | -0.0048618 | 0.005659 | 0 | 0 | -0.0074223 | 0.0086394 | 0 | 0 | -0.01064 | 0.012384 | 0 | 0 | -0.012077 | 0.014057 | 0 | 0 | -0.0024145 | 0.0028104 | 1 | circle | green | -14.2975 | 58.0872 | 0 | 0
-0.0024638 | 0.0028343 | 0 | 0 | -0.0026701 | 0.0030716 | 1.4 | 0 | -0.0034076 | 0.0039199 | 3 | 0 | -0.004967 | 0.0057138 | 0 | 0 | -0.0075717 | 0.0087103 | 0 | 0 | -0.010762 | 0.01238 | 0 | 0 | -0.012166 | 0.013996 | 0 | 0 | -0.0024638 | 0.0028343 | 1 | circle | green | -15.098 | 58.1439 | 0 | 0
-0.0025145 | 0.0028588 | 0 | 0 | -0.0027268 | 0.0031002 | 1.5 | 0 | -0.0034857 | 0.003963 | 3.1 | 0 | -0.0050731 | 0.0057678 | 0 | 0 | -0.0077212 | 0.0087785 | 0 | 0 | -0.010881 | 0.012371 | 0 | 0 | -0.012252 | 0.01393 | 0 | 0 | -0.0025145 | 0.0028588 | 1 | circle | green | -15.9204 | 58.2015 | 0 | 0
-0.0025665 | 0.0028839 | 0 | 0 | -0.0027851 | 0.0031296 | 1.5 | 0 | -0.0035658 | 0.0040069 | 3.1 | 0 | -0.0051801 | 0.0058208 | 0 | 0 | -0.0078708 | 0.0088443 | 0 | 0 | -0.010997 | 0.012357 | 0 | 0 | -0.012336 | 0.013862 | 0 | 0 | -0.0025665 | 0.0028839 | 1 | circle | green | -16.7653 | 58.2589 | 0 | 0
-0.0026199 | 0.0029097 | 0 | 0 | -0.0028451 | 0.0031598 | 1.5 | 0 | -0.0036481 | 0.0040517 | 3.2 | 0 | -0.0052877 | 0.0058726 | 0 | 0 | -0.0080203 | 0.0089074 | 0 | 0 | -0.011111 | 0.01234 | 0 | 0 | -0.012416 | 0.01379 | 0 | 0 | -0.0026199 | 0.0029097 | 1 | circle | green | -17.6339 | 58.3169 | 0 | 0
-0.0026748 | 0.0029361 | 0 | 0 | -0.0029068 | 0.0031908 | 1.6 | 0 | -0.0037327 | 0.0040974 | 3.2 | 0 | -0.0053959 | 0.0059231 | 0 | 0 | -0.0081696 | 0.0089678 | 0 | 0 | -0.011222 | 0.012318 | 0 | 0 | -0.012494 | 0.013715 | 0 | 0 | -0.0026748 | 0.0029361 | 1 | circle | green | -18.527 | 58.375 | 0 | 0
-0.0027312 | 0.0029633 | 0 | 0 | -0.0029702 | 0.0032225 | 1.6 | 0 | -0.0038195 | 0.0041439 | 3.3 | 0 | -0.0055045 | 0.0059722 | 0 | 0 | -0.0083186 | 0.0090253 | 0 | 0 | -0.01133 | 0.012292 | 0 | 0 | -0.012569 | 0.013637 | 0 | 0 | -0.0027312 | 0.0029633 | 1 | circle | green | -19.446 | 58.4338 | 0 | 0
-0.0027893 | 0.0029911 | 0 | 0 | -0.0030354 | 0.0032551 | 1.6 | 0 | -0.0039085 | 0.0041914 | 3.4 | 0 | -0.0056134 | 0.0060196 | 0 | 0 | -0.0084672 | 0.00908 | 0 | 0 | -0.011435 | 0.012263 | 0 | 0 | -0.012641 | 0.013556 | 0 | 0 | -0.0027893 | 0.0029911 | 1 | circle | green | -20.3915 | 58.4921 | 0 | 0
-0.002849 | 0.0030197 | 0 | 0 | -0.0031026 | 0.0032886 | 1.6 | 0 | -0.004 | 0.0042397 | 3.4 | 0 | -0.0057223 | 0.0060653 | 0 | 0 | -0.0086153 | 0.0091317 | 0 | 0 | -0.011538 | 0.01223 | 0 | 0 | -0.012711 | 0.013473 | 0 | 0 | -0.002849 | 0.0030197 | 1 | circle | green | -21.3651 | 58.551 | 0 | 0
-0.0029104 | 0.0030492 | 0 | 0 | -0.0031717 | 0.0033229 | 1.7 | 0 | -0.0040939 | 0.004289 | 3.5 | 0 | -0.005831 | 0.0061089 | 0 | 0 | -0.0087628 | 0.0091804 | 0 | 0 | -0.011638 | 0.012193 | 0 | 0 | -0.012779 | 0.013388 | 0 | 0 | -0.0029104 | 0.0030492 | 1 | circle | green | -22.3681 | 58.6102 | 0 | 0
-0.0029737 | 0.0030794 | 0 | 0 | -0.0032429 | 0.0033582 | 1.7 | 0 | -0.0041903 | 0.0043391 | 3.6 | 0 | -0.0059394 | 0.0061505 | 0 | 0 | -0.0089096 | 0.0092261 | 0 | 0 | -0.011736 | 0.012153 | 0 | 0 | -0.012844 | 0.0133 | 0 | 0 | -0.0029737 | 0.0030794 | 1 | circle | green | -23.4016 | 58.6695 | 0 | 0
-0.0030389 | 0.0031105 | 0 | 0 | -0.0033163 | 0.0033944 | 1.8 | 0 | -0.0042892 | 0.0043901 | 3.7 | 0 | -0.0060473 | 0.0061897 | 0 | 0 | -0.0090555 | 0.0092687 | 0 | 0 | -0.011831 | 0.01211 | 0 | 0 | -0.012906 | 0.01321 | 0 | 0 | -0.0030389 | 0.0031105 | 1 | circle | green | -24.467 | 58.7286 | 0 | 0
-0.0031061 | 0.0031425 | 0 | 0 | -0.003392 | 0.0034317 | 1.8 | 0 | -0.0043906 | 0.004442 | 3.7 | 0 | -0.0061545 | 0.0062265 | 0 | 0 | -0.0092005 | 0.0093082 | 0 | 0 | -0.011924 | 0.012063 | 0 | 0 | -0.012967 | 0.013118 | 0 | 0 | -0.0031061 | 0.0031425 | 1 | circle | green | -25.5658 | 58.7876 | 0 | 0
-0.0031754 | 0.0031754 | 0 | 0 | -0.0034699 | 0.0034699 | 1.8 | 0 | -0.0044947 | 0.0044947 | 3.8 | 0 | -0.0062607 | 0.0062607 | 0 | 0 | -0.0093446 | 0.0093446 | 0 | 0 | -0.012014 | 0.012014 | 0 | 0 | -0.013025 | 0.013025 | 0 | 0 | -0.0031754 | 0.0031754 | 1 | circle | green | -26.6997 | 58.8466 | 0 | 0
-0.0032469 | 0.0032093 | 0 | 0 | -0.0035503 | 0.0035093 | 1.9 | 0 | -0.0046014 | 0.0045481 | 3.9 | 0 | -0.0064062 | 0.0063321 | 5.3 | 0 | -0.0094875 | 0.0093778 | 0 | 0 | -0.012101 | 0.011961 | 0 | 0 | -0.013081 | 0.01293 | 0 | 0 | -0.0032469 | 0.0032093 | 1 | circle | green | -27.8699 | 58.9046 | 0 | 0
-0.0033206 | 0.0032442 | 0 | 0 | -0.0036333 | 0.0035497 | 1.9 | 0 | -0.0047108 | 0.0046024 | 4 | 0 | -0.006554 | 0.0064032 | 5.4 | 0 | -0.0096293 | 0.0094078 | 0 | 0 | -0.012187 | 0.011906 | 0 | 0 | -0.013135 | 0.012833 | 0 | 0 | -0.0033206 | 0.0032442 | 1 | circle | green | -29.0786 | 58.9623 | 0 | 0
-0.0033967 | 0.0032802 | 0 | 0 | -0.003719 | 0.0035914 | 2 | 0 | -0.0048228 | 0.0046574 | 4.1 | 0 | -0.006704 | 0.006474 | 5.5 | 0 | -0.0097699 | 0.0094346 | 0 | 0 | -0.01227 | 0.011849 | 0 | 0 | -0.013187 | 0.012735 | 0 | 0 | -0.0033967 | 0.0032802 | 1 | circle | green | -30.3277 | 59.02 | 0 | 0
-0.0034753 | 0.0033172 | 0 | 0 | -0.0038074 | 0.0036342 | 2 | 0 | -0.0049376 | 0.004713 | 4.2 | 0 | -0.0068563 | 0.0065444 | 5.6 | 0 | -0.0099091 | 0.0094583 | 0 | 0 | -0.01235 | 0.011788 | 0 | 0 | -0.013237 | 0.012635 | 0 | 0 | -0.0034753 | 0.0033172 | 1 | circle | green | -31.6186 | 59.076 | 0 | 0
-0.0035565 | 0.0033554 | 0 | 0 | -0.0038987 | 0.0036782 | 2.1 | 0 | -0.0050551 | 0.0047693 | 4.3 | 0 | -0.0070106 | 0.0066142 | 5.7 | 0 | -0.010047 | 0.0094788 | 0 | 0 | -0.012428 | 0.011726 | 0 | 0 | -0.013286 | 0.012534 | 0 | 0 | -0.0035565 | 0.0033554 | 1 | circle | green | -32.9542 | 59.1321 | 0 | 0
-0.0036405 | 0.0033948 | 0 | 0 | -0.0039931 | 0.0037236 | 2.1 | 0 | -0.0051754 | 0.0048261 | 4.4 | 0 | -0.0071671 | 0.0066834 | 5.8 | 0 | -0.010183 | 0.0094961 | 0 | 0 | -0.012505 | 0.011661 | 0 | 0 | -0.013332 | 0.012433 | 0 | 0 | -0.0036405 | 0.0033948 | 1 | circle | green | -34.3359 | 59.1865 | 0 | 0
-0.0037273 | 0.0034355 | 0 | 0 | -0.0040882 | 0.0037681 | 2.2 | 0 | -0.0052983 | 0.0048834 | 4.5 | 0 | -0.0073255 | 0.0067519 | 5.9 | 0 | -0.010318 | 0.0095102 | 0 | 0 | -0.012579 | 0.011594 | 0 | 0 | -0.013377 | 0.01233 | 0 | 0 | -0.0037273 | 0.0034355 | 1 | circle | green | -35.7666 | 59.2397 | 0 | 0
-0.0038172 | 0.0034774 | 0 | 0 | -0.0041845 | 0.003812 | 2.2 | 0 | -0.0054042 | 0.0049232 | 4.6 | 0 | -0.0074858 | 0.0068195 | 6 | 0 | -0.010451 | 0.0095212 | 0 | 0 | -0.01265 | 0.011524 | 0 | 0 | -0.01342 | 0.012226 | 0 | 0 | -0.0038172 | 0.0034774 | 1 | circle | green | -37.2481 | 59.2906 | 0 | 0
-0.0039102 | 0.0035208 | 0 | 0 | -0.0042833 | 0.0038567 | 2.3 | 0 | -0.0055045 | 0.0049562 | 4.6 | 0 | -0.0076479 | 0.0068862 | 6.1 | 0 | -0.010583 | 0.0095291 | 0 | 0 | -0.01272 | 0.011453 | 0 | 0 | -0.013462 | 0.012121 | 0 | 0 | -0.0039102 | 0.0035208 | 1 | circle | green | -38.784 | 59.3404 | 0 | 0
-0.0040066 | 0.0035655 | 0 | 0 | -0.0043848 | 0.0039022 | 2.3 | 0 | -0.0056041 | 0.0049872 | 4.7 | 0 | -0.0078117 | 0.0069518 | 6.2 | 0 | -0.010713 | 0.0095339 | 0 | 0 | -0.012788 | 0.01138 | 0 | 0 | -0.013501 | 0.012015 | 0 | 0 | -0.0040066 | 0.0035655 | 1 | circle | green | -40.3763 | 59.3876 | 0 | 0
-0.0041064 | 0.0036118 | 0 | 0 | -0.0044891 | 0.0039484 | 2.4 | 0 | -0.005703 | 0.0050161 | 4.8 | 0 | -0.0079772 | 0.0070163 | 6.3 | 0 | -0.010841 | 0.0095357 | 0 | 0 | -0.012854 | 0.011306 | 0 | 0 | -0.01354 | 0.011909 | 0 | 0 | -0.0041064 | 0.0036118 | 1 | circle | green | -42.0283 | 59.4323 | 0 | 0
-0.0042099 | 0.0036596 | 0 | 0 | -0.004596 | 0.0039952 | 2.4 | 0 | -0.0058009 | 0.0050427 | 4.9 | 0 | -0.0081441 | 0.0070796 | 6.4 | 0 | -0.010968 | 0.0095344 | 0 | 0 | -0.012917 | 0.011229 | 0 | 0 | -0.013577 | 0.011802 | 0 | 0 | -0.0042099 | 0.0036596 | 1 | circle | green | -43.7434 | 59.4744 | 0 | 0
-0.0043173 | 0.0037091 | 0 | 0 | -0.0047056 | 0.0040427 | 2.5 | 0 | -0.0058976 | 0.0050668 | 4.9 | 0 | -0.0083124 | 0.0071414 | 6.5 | 0 | -0.011093 | 0.0095301 | 0 | 0 | -0.012979 | 0.011151 | 0 | 0 | -0.013612 | 0.011695 | 0 | 0 | -0.0043173 | 0.0037091 | 1 | circle | green | -45.5245 | 59.5128 | 0 | 0
-0.0044287 | 0.0037603 | 0 | 0 | -0.004818 | 0.0040907 | 2.6 | 0 | -0.0059929 | 0.0050884 | 5 | 0 | -0.0084821 | 0.0072018 | 6.6 | 0 | -0.011216 | 0.0095229 | 0 | 0 | -0.013039 | 0.011071 | 0 | 0 | -0.013646 | 0.011586 | 0 | 0 | -0.0044287 | 0.0037603 | 1 | circle | green | -47.3751 | 59.5471 | 0 | 0
-0.0045444 | 0.0038132 | 0 | 0 | -0.004933 | 0.0041392 | 2.6 | 0 | -0.0060867 | 0.0051074 | 5.1 | 0 | -0.0086528 | 0.0072606 | 6.7 | 0 | -0.011337 | 0.0095129 | 0 | 0 | -0.013098 | 0.01099 | 0 | 0 | -0.013679 | 0.011478 | 0 | 0 | -0.0045444 | 0.0038132 | 1 | circle | green | -49.2995 | 59.5773 | 0 | 0
-0.0046646 | 0.003868 | 0 | 0 | -0.0050505 | 0.004188 | 2.7 | 0 | -0.0061788 | 0.0051237 | 5.1 | 0 | -0.0088247 | 0.0073177 | 6.8 | 0 | -0.011456 | 0.0094999 | 0 | 0 | -0.013154 | 0.010908 | 0 | 0 | -0.01371 | 0.011369 | 0 | 0 | -0.0046646 | 0.003868 | 1 | circle | green | -51.3011 | 59.6019 | 0 | 0
-0.0047895 | 0.0039248 | 0 | 0 | -0.0051706 | 0.0042371 | 2.8 | 0 | -0.0062855 | 0.0051507 | 5.2 | 0 | -0.0089975 | 0.0073731 | 6.9 | 0 | -0.011574 | 0.0094842 | 0 | 0 | -0.013209 | 0.010824 | 0 | 0 | -0.013741 | 0.01126 | 0 | 0 | -0.0047895 | 0.0039248 | 1 | circle | green | -53.3849 | 59.6213 | 0 | 0
-0.0049194 | 0.0039837 | 0 | 0 | -0.005293 | 0.0042862 | 2.9 | 0 | -0.0064143 | 0.0051942 | 5.3 | 0 | -0.0091711 | 0.0074266 | 7 | 0 | -0.011689 | 0.0094657 | 0 | 0 | -0.013262 | 0.010739 | 0 | 0 | -0.013769 | 0.01115 | 0 | 0 | -0.0049194 | 0.0039837 | 1 | circle | green | -55.5544 | 59.6335 | 0 | 0
-0.0050545 | 0.0040446 | 0 | 0 | -0.0054178 | 0.0043353 | 2.9 | 0 | -0.0065437 | 0.0052362 | 5.4 | 0 | -0.0093454 | 0.0074781 | 7.1 | 0 | -0.011803 | 0.0094444 | 0 | 0 | -0.013313 | 0.010653 | 0 | 0 | -0.013797 | 0.011041 | 0 | 0 | -0.0050545 | 0.0040446 | 1 | circle | green | -57.8146 | 59.6378 | 0 | 0
-0.0051951 | 0.0041078 | 0 | 0 | -0.0055447 | 0.0043842 | 3 | 0 | -0.0066732 | 0.0052765 | 5.5 | 0 | -0.0095203 | 0.0075276 | 7.2 | 0 | -0.011914 | 0.0094206 | 0 | 0 | -0.013363 | 0.010566 | 0 | 0 | -0.013824 | 0.010931 | 0 | 0 | -0.0051951 | 0.0041078 | 1 | circle | green | -60.1718 | 59.6344 | 0 | 0
-0.0053415 | 0.0041732 | 0 | 0 | -0.0056735 | 0.0044326 | 3.1 | 0 | -0.0068029 | 0.005315 | 5.6 | 0 | -0.0096955 | 0.007575 | 7.3 | 0 | -0.012024 | 0.0093941 | 0 | 0 | -0.013411 | 0.010478 | 0 | 0 | -0.013849 | 0.01082 | 0 | 0 | -0.0053415 | 0.0041732 | 1 | circle | green | -62.6299 | 59.6208 | 0 | 0
-0.0054941 | 0.0042412 | 0 | 0 | -0.0058039 | 0.0044804 | 3.2 | 0 | -0.0069325 | 0.0053516 | 5.7 | 0 | -0.0098712 | 0.0076202 | 7.4 | 0 | -0.012132 | 0.0093651 | 0 | 0 | -0.013458 | 0.010389 | 0 | 0 | -0.013874 | 0.01071 | 0 | 0 | -0.0054941 | 0.0042412 | 1 | circle | green | -65.1962 | 59.5974 | 0 | 0
-0.005653 | 0.0043117 | 0 | 0 | -0.0059359 | 0.0045274 | 3.3 | 0 | -0.0070618 | 0.0053862 | 5.9 | 0 | -0.010047 | 0.007663 | 7.5 | 0 | -0.012237 | 0.0093336 | 0 | 0 | -0.013503 | 0.010299 | 0 | 0 | -0.013897 | 0.0106 | 0 | 0 | -0.005653 | 0.0043117 | 1 | circle | green | -67.8744 | 59.5604 | 0 | 0
-0.0058188 | 0.0043848 | 0 | 0 | -0.006069 | 0.0045733 | 3.4 | 0 | -0.0071909 | 0.0054187 | 6 | 0 | -0.010223 | 0.0077035 | 7.6 | 0 | -0.012341 | 0.0092997 | 0 | 0 | -0.013547 | 0.010208 | 0 | 0 | -0.01392 | 0.010489 | 0 | 0 | -0.0058188 | 0.0043848 | 1 | circle | green | -70.6728 | 59.5103 | 0 | 0
-0.0059916 | 0.0044606 | 0 | 0 | -0.006203 | 0.0046179 | 3.5 | 0 | -0.0073193 | 0.005449 | 6.1 | 0 | -0.010399 | 0.0077416 | 7.7 | 0 | -0.012443 | 0.0092634 | 0 | 0 | -0.013589 | 0.010117 | 0 | 0 | -0.013941 | 0.010379 | 0 | 0 | -0.0059916 | 0.0044606 | 1 | circle | green | -73.5975 | 59.4446 | 0 | 0
-0.0061719 | 0.0045392 | 0 | 0 | -0.0063375 | 0.004661 | 3.6 | 0 | -0.0074472 | 0.0054772 | 6.2 | 0 | -0.010574 | 0.0077771 | 7.8 | 0 | -0.012543 | 0.0092248 | 0 | 0 | -0.01363 | 0.010025 | 0 | 0 | -0.013962 | 0.010269 | 0 | 0 | -0.0061719 | 0.0045392 | 1 | circle | green | -76.6545 | 59.3606 | 0 | 0
-0.00636 | 0.0046208 | 0 | 0 | -0.0064722 | 0.0047023 | 3.7 | 0 | -0.0075742 | 0.005503 | 6.3 | 0 | -0.01075 | 0.0078101 | 7.9 | 0 | -0.012641 | 0.009184 | 0 | 0 | -0.01367 | 0.0099319 | 0 | 0 | -0.013981 | 0.010158 | 0 | 0 | -0.00636 | 0.0046208 | 1 | circle | green | -79.8524 | 59.2571 | 0 | 0
-0.0065564 | 0.0047055 | 0 | 0 | -0.0066067 | 0.0047416 | 3.7 | 0 | -0.0077003 | 0.0055264 | 6.4 | 0 | -0.010925 | 0.0078405 | 8 | 0 | -0.012737 | 0.009141 | 0 | 0 | -0.013708 | 0.0098384 | 0 | 0 | -0.014 | 0.010048 | 0 | 0 | -0.0065564 | 0.0047055 | 1 | circle | green | -83.1983 | 59.1314 | 0 | 0
-0.0067614 | 0.0047933 | 0 | 0 | -0.0067407 | 0.0047785 | 3.8 | 0 | -0.0078254 | 0.0055475 | 6.5 | 0 | -0.011099 | 0.0078683 | 8.1 | 0 | -0.012831 | 0.0090958 | 0 | 0 | -0.013745 | 0.0097443 | 0 | 0 | -0.014018 | 0.0099377 | 0 | 0 | -0.0067407 | 0.0047785 | 3 | x | green | -86.4334 | 58.7991 | 3.8 | 0
-0.0069754 | 0.0048842 | 0 | 0 | -0.0068738 | 0.0048131 | 3.9 | 0 | -0.0079494 | 0.0055662 | 6.6 | 0 | -0.011262 | 0.0078854 | 8.2 | 0 | -0.012923 | 0.0090485 | 0 | 0 | -0.013781 | 0.0096497 | 0 | 0 | -0.014035 | 0.0098276 | 0 | 0 | -0.0068738 | 0.0048131 | 3 | x | green | -89.0475 | 57.9436 | 3.9 | 0
-0.0071989 | 0.0049786 | 0 | 0 | -0.0070055 | 0.0048448 | 4 | 0 | -0.0080721 | 0.0055824 | 6.7 | 0 | -0.011355 | 0.007853 | 8.3 | 0 | -0.013013 | 0.0089993 | 0 | 0 | -0.013816 | 0.0095547 | 0 | 0 | -0.014052 | 0.0097177 | 0 | 0 | -0.0070055 | 0.0048448 | 3 | x | green | -91.6712 | 57.0154 | 4 | 0
-0.0074321 | 0.0050762 | 0 | 0 | -0.0071356 | 0.0048737 | 4.1 | 0 | -0.0081935 | 0.0055962 | 6.8 | 0 | -0.011447 | 0.0078181 | 8.3 | 0 | -0.013101 | 0.008948 | 0 | 0 | -0.013849 | 0.0094592 | 0 | 0 | -0.014067 | 0.0096079 | 0 | 0 | -0.0071356 | 0.0048737 | 3 | x | green | -94.301 | 56.0149 | 4.1 | 0
-0.0076756 | 0.0051772 | 0 | 0 | -0.0072637 | 0.0048994 | 4.2 | 0 | -0.0083135 | 0.0056075 | 6.9 | 0 | -0.011536 | 0.0077809 | 8.4 | 0 | -0.013187 | 0.0088949 | 0 | 0 | -0.013882 | 0.0093632 | 0 | 0 | -0.014082 | 0.0094984 | 0 | 0 | -0.0072637 | 0.0048994 | 3 | x | green | -96.9299 | 54.9403 | 4.2 | 0
-0.0079296 | 0.0052817 | 0 | 0 | -0.0073895 | 0.004922 | 4.3 | 0 | -0.0084321 | 0.0056164 | 7 | 0 | -0.011622 | 0.0077413 | 8.4 | 0 | -0.013272 | 0.0088399 | 0 | 0 | -0.013913 | 0.0092669 | 0 | 0 | -0.014096 | 0.009389 | 0 | 0 | -0.0073895 | 0.004922 | 3 | x | green | -99.5531 | 53.7921 | 4.3 | 0
-0.0081945 | 0.0053896 | 0 | 0 | -0.0075126 | 0.0049411 | 4.4 | 0 | -0.0085491 | 0.0056228 | 7.1 | 0 | -0.011706 | 0.0076994 | 8.4 | 0 | -0.013354 | 0.0087832 | 0 | 0 | -0.013943 | 0.0091703 | 0 | 0 | -0.014109 | 0.0092799 | 0 | 0 | -0.0075126 | 0.0049411 | 3 | x | green | -102.1657 | 52.5707 | 4.4 | 0
-0.0084706 | 0.0055009 | 0 | 0 | -0.0076328 | 0.0049568 | 4.5 | 0 | -0.0086646 | 0.0056268 | 7.2 | 0 | -0.011789 | 0.0076556 | 8.5 | 0 | -0.013435 | 0.0087247 | 0 | 0 | -0.013972 | 0.0090734 | 0 | 0 | -0.014122 | 0.0091709 | 0 | 0 | -0.0076328 | 0.0049568 | 3 | x | green | -104.7616 | 51.2764 | 4.5 | 0
-0.0087582 | 0.0056155 | 0 | 0 | -0.0077624 | 0.004977 | 4.6 | 0 | -0.0087784 | 0.0056284 | 7.3 | 0 | -0.011868 | 0.0076096 | 8.5 | 0 | -0.013514 | 0.0086645 | 0 | 0 | -0.014 | 0.0089762 | 0 | 0 | -0.014134 | 0.0090623 | 0 | 0 | -0.0077624 | 0.004977 | -3 | x | red | -107.5091 | 49.991 | 4.6 | 0
-0.0090575 | 0.0057333 | 0 | 0 | -0.0079235 | 0.0050155 | 4.7 | 0 | -0.0088906 | 0.0056276 | 7.4 | 0 | -0.011946 | 0.0075617 | 8.5 | 0 | -0.013591 | 0.0086027 | 0 | 0 | -0.014027 | 0.0088788 | 0 | 0 | -0.014145 | 0.0089539 | 0 | 0 | -0.0079235 | 0.0050155 | -3 | x | red | -110.7242 | 48.8452 | 4.7 | 0
-0.0093684 | 0.005854 | 0 | 0 | -0.0080836 | 0.0050512 | 4.9 | 0 | -0.009001 | 0.0056245 | 7.4 | 0 | -0.012022 | 0.007512 | 8.6 | 0 | -0.013666 | 0.0085394 | 0 | 0 | -0.014053 | 0.0087811 | 0 | 0 | -0.014156 | 0.0088458 | 0 | 0 | -0.0080836 | 0.0050512 | -3 | x | red | -113.9563 | 47.6203 | 4.9 | 0
-0.0096911 | 0.0059775 | 0 | 0 | -0.0082423 | 0.0050839 | 5 | 0 | -0.0091098 | 0.005619 | 7.5 | 0 | -0.012095 | 0.0074605 | 8.6 | 0 | -0.013739 | 0.0084745 | 0 | 0 | -0.014078 | 0.0086833 | 0 | 0 | -0.014166 | 0.0087379 | 0 | 0 | -0.0082423 | 0.0050839 | -3 | x | red | -117.2015 | 46.3168 | 5 | 0
-0.010025 | 0.0061035 | 0 | 0 | -0.0083993 | 0.0051136 | 5.2 | 0 | -0.0092169 | 0.0056113 | 7.6 | 0 | -0.012167 | 0.0074073 | 8.6 | 0 | -0.013811 | 0.0084082 | 0 | 0 | -0.014102 | 0.0085853 | 0 | 0 | -0.014176 | 0.0086304 | 0 | 0 | -0.0083993 | 0.0051136 | -3 | x | red | -120.4534 | 44.934 | 5.2 | 0
-0.010371 | 0.0062315 | 0 | 0 | -0.0085544 | 0.00514 | 5.3 | 0 | -0.0093223 | 0.0056014 | 7.7 | 0 | -0.012237 | 0.0073525 | 8.6 | 0 | -0.013881 | 0.0083404 | 0 | 0 | -0.014125 | 0.0084872 | 0 | 0 | -0.014185 | 0.0085232 | 0 | 0 | -0.0085544 | 0.00514 | -3 | x | red | -123.7077 | 43.473 | 5.3 | 0
-0.010727 | 0.0063611 | 0 | 0 | -0.0087072 | 0.0051631 | 5.4 | 0 | -0.0094259 | 0.0055893 | 7.8 | 0 | -0.012304 | 0.0072961 | 8.7 | 0 | -0.013949 | 0.0082713 | 0 | 0 | -0.014147 | 0.008389 | 0 | 0 | -0.014193 | 0.0084163 | 0 | 0 | -0.0087072 | 0.0051631 | -3 | x | red | -126.9603 | 41.9346 | 5.4 | 0
-0.011094 | 0.0064916 | 0 | 0 | -0.0088577 | 0.005183 | 5.6 | 0 | -0.0095278 | 0.005575 | 7.9 | 0 | -0.01237 | 0.0072383 | 8.7 | 0 | -0.014015 | 0.0082009 | 0 | 0 | -0.014169 | 0.0082906 | 0 | 0 | -0.014201 | 0.0083097 | 0 | 0 | -0.0088577 | 0.005183 | -3 | x | red | -130.2072 | 40.3204 | 5.6 | 0
-0.01147 | 0.0066223 | 0 | 0 | -0.0090057 | 0.0051994 | 5.7 | 0 | -0.0096279 | 0.0055587 | 7.9 | 0 | -0.012434 | 0.007179 | 8.7 | 0 | -0.01408 | 0.0081292 | 0 | 0 | -0.014189 | 0.0081923 | 0 | 0 | -0.014209 | 0.0082035 | 0 | 0 | -0.0090057 | 0.0051994 | -3 | x | red | -133.4449 | 38.6318 | 5.7 | 0
-0.011854 | 0.0067525 | 0 | 0 | -0.009151 | 0.0052126 | 5.8 | 0 | -0.0097263 | 0.0055403 | 8 | 0 | -0.012497 | 0.0071184 | 8.7 | 0 | -0.014143 | 0.0080563 | 0 | 0 | -0.014209 | 0.0080938 | 0 | 0 | -0.014216 | 0.0080976 | 0 | 0 | -0.009151 | 0.0052126 | -3 | x | red | -136.6708 | 36.8711 | 5.8 | 0
-0.012246 | 0.0068813 | 0 | 0 | -0.0092934 | 0.0052223 | 6 | 0 | -0.009823 | 0.0055199 | 8.1 | 0 | -0.012557 | 0.0070565 | 8.7 | 0 | -0.014205 | 0.0079823 | 0 | 0 | -0.014228 | 0.0079954 | 0 | 0 | -0.014222 | 0.007992 | 0 | 0 | -0.0092934 | 0.0052223 | -3 | x | red | -139.881 | 35.04 | 6 | 0
-0.012743 | 0.0070635 | 0 | 0 | -0.009433 | 0.0052288 | 6.1 | 0 | -0.009918 | 0.0054976 | 8.2 | 0 | -0.012617 | 0.0069934 | 8.8 | 0 | -0.014265 | 0.0079071 | 0 | 0 | -0.014246 | 0.0078969 | 0 | 0 | -0.014228 | 0.0078868 | 0 | 0 | -0.009433 | 0.0052288 | -3 | x | red | -143.0738 | 33.1411 | 6.1 | 0
-0.0133 | 0.0072713 | 0 | 0 | -0.0095697 | 0.005232 | 6.3 | 0 | -0.010011 | 0.0054735 | 8.2 | 0 | -0.012674 | 0.0069292 | 8.8 | 0 | -0.014323 | 0.0078308 | 0 | 0 | -0.014264 | 0.0077985 | 0 | 0 | -0.014234 | 0.007782 | 0 | 0 | -0.0095697 | 0.005232 | -3 | x | red | -146.2469 | 31.1766 | 6.3 | 0
-0.013886 | 0.0074873 | 0 | 0 | -0.0097034 | 0.005232 | 6.4 | 0 | -0.010103 | 0.0054475 | 8.3 | 0 | -0.01273 | 0.0068638 | 8.8 | 0 | -0.01438 | 0.0077535 | 0 | 0 | -0.014281 | 0.0077 | 0 | 0 | -0.014239 | 0.0076775 | 0 | 0 | -0.0097034 | 0.005232 | -3 | x | red | -149.3989 | 29.1491 | 6.4 | 0
-0.014503 | 0.0077113 | 0 | 0 | -0.0098342 | 0.0052289 | 6.5 | 0 | -0.010193 | 0.0054197 | 8.4 | 0 | -0.012784 | 0.0067974 | 8.8 | 0 | -0.014435 | 0.0076752 | 0 | 0 | -0.014297 | 0.0076016 | 0 | 0 | -0.014243 | 0.0075734 | 0 | 0 | -0.0098342 | 0.0052289 | -3 | x | red | -152.5284 | 27.0612 | 6.5 | 0
-0.015151 | 0.0079432 | 0 | 0 | -0.009962 | 0.0052228 | 6.6 | 0 | -0.010281 | 0.0053903 | 8.4 | 0 | -0.012837 | 0.00673 | 8.8 | 0 | -0.014489 | 0.0075959 | 0 | 0 | -0.014312 | 0.0075033 | 0 | 0 | -0.014248 | 0.0074697 | 0 | 0 | -0.009962 | 0.0052228 | -3 | x | red | -155.6347 | 24.9155 | 6.6 | 0
-0.015831 | 0.0081829 | 0 | 0 | -0.010087 | 0.0052136 | 6.8 | 0 | -0.010368 | 0.0053591 | 8.5 | 0 | -0.012888 | 0.0066616 | 8.8 | 0 | -0.014541 | 0.0075158 | 0 | 0 | -0.014327 | 0.007405 | 0 | 0 | -0.014252 | 0.0073663 | 0 | 0 | -0.010087 | 0.0052136 | -3 | x | red | -158.716 | 22.7144 | 6.8 | 0
-0.016486 | 0.0084001 | 0.6 | 0 | -0.010209 | 0.0052016 | 6.9 | 0 | -0.010453 | 0.0053263 | 8.6 | 0 | -0.012938 | 0.0065924 | 8.8 | 0 | -0.014591 | 0.0074347 | 0 | 0 | -0.014341 | 0.0073069 | 0 | 0 | -0.014255 | 0.0072633 | 0 | 0 | -0.010209 | 0.0052016 | -3 | x | red | -161.772 | 20.4604 | 6.9 | 0
-0.016531 | 0.0083022 | 2.1 | 0 | -0.010328 | 0.0051868 | 7 | 0 | -0.010537 | 0.0052919 | 8.6 | 0 | -0.012987 | 0.0065223 | 8.9 | 0 | -0.014641 | 0.0073528 | 0 | 0 | -0.014354 | 0.0072088 | 0 | 0 | -0.014258 | 0.0071607 | 0 | 0 | -0.010328 | 0.0051868 | -3 | x | red | -164.8026 | 18.1562 | 7 | 0
-0.016576 | 0.0082042 | 2.9 | 0 | -0.010444 | 0.0051693 | 7.1 | 0 | -0.010619 | 0.0052561 | 8.7 | 0 | -0.013034 | 0.0064513 | 8.9 | 0 | -0.014688 | 0.0072701 | 0 | 0 | -0.014367 | 0.0071108 | 0 | 0 | -0.014261 | 0.0070584 | 0 | 0 | -0.010444 | 0.0051693 | -3 | x | red | -167.8082 | 15.8041 | 7.1 | 0
-0.01662 | 0.008106 | 3.6 | 0 | -0.010557 | 0.0051492 | 7.2 | 0 | -0.0107 | 0.0052187 | 8.7 | 0 | -0.01308 | 0.0063796 | 8.9 | 0 | -0.014735 | 0.0071867 | 0 | 0 | -0.014379 | 0.0070129 | 0 | 0 | -0.014263 | 0.0069566 | 0 | 0 | -0.010557 | 0.0051492 | -3 | x | red | -170.7872 | 13.4064 | 7.2 | 0
-0.016664 | 0.0080078 | 4.1 | 0 | -0.010668 | 0.0051266 | 7.4 | 0 | -0.010779 | 0.0051799 | 8.8 | 0 | -0.013125 | 0.0063072 | 8.9 | 0 | -0.01478 | 0.0071025 | 0 | 0 | -0.01439 | 0.0069152 | 0 | 0 | -0.014265 | 0.0068551 | 0 | 0 | -0.010668 | 0.0051266 | -3 | x | red | -173.7412 | 10.9654 | 7.4 | 0
-0.016707 | 0.0079094 | 4.5 | 0 | -0.010776 | 0.0051016 | 7.5 | 0 | -0.010857 | 0.0051398 | 8.9 | 0 | -0.013168 | 0.006234 | 8.9 | 0 | -0.014824 | 0.0070176 | 0 | 0 | -0.014401 | 0.0068176 | 0 | 0 | -0.014267 | 0.006754 | 0 | 0 | -0.010776 | 0.0051016 | -3 | x | red | -176.6692 | 8.4833 | 7.5 | 0
-0.01675 | 0.0078108 | 4.9 | 0 | -0.010882 | 0.0050743 | 7.6 | 0 | -0.010933 | 0.0050982 | 8.9 | 0 | -0.013211 | 0.0061602 | 8.9 | 0 | -0.014866 | 0.0069321 | 6.3 | 0 | -0.014411 | 0.0067201 | 0 | 0 | -0.014268 | 0.0066533 | 0 | 0 | -0.010882 | 0.0050743 | -3 | x | red | -179.5725 | 5.9621 | 7.6 | 0
-0.016793 | 0.0077122 | 5.2 | 0 | -0.010985 | 0.0050448 | 7.7 | 0 | -0.011008 | 0.0050554 | 9 | 0 | -0.013252 | 0.0060858 | 8.9 | 0 | -0.014907 | 0.0068459 | 6.3 | 0 | -0.014421 | 0.0066228 | 0 | 0 | -0.014269 | 0.0065529 | 0 | 0 | -0.010985 | 0.0050448 | -3 | x | red | -182.4502 | 3.4039 | 7.7 | 0
-0.016836 | 0.0076134 | 5.6 | 0 | -0.011086 | 0.0050132 | 7.8 | 0 | -0.011082 | 0.0050114 | 9 | 0 | -0.013292 | 0.0060108 | 8.9 | 0 | -0.014947 | 0.0067592 | 6.3 | 0 | -0.01443 | 0.0065256 | 0 | 0 | -0.01427 | 0.006453 | 0 | 0 | -0.011082 | 0.0050114 | -3 | x | red | -185.2379 | 0.81013 | 9 | 0
-0.016878 | 0.0075145 | 5.9 | 0 | -0.011184 | 0.0049795 | 7.9 | 0 | -0.011154 | 0.0049661 | 9.1 | 0 | -0.013331 | 0.0059353 | 8.9 | 0 | -0.014985 | 0.0066718 | 6.3 | 0 | -0.014439 | 0.0064286 | 0 | 0 | -0.01427 | 0.0063534 | 0 | 0 | -0.011154 | 0.0049661 | -3 | x | red | -187.6285 | -1.8115 | 9.1 | 0
-0.01692 | 0.0074155 | 6.1 | 0 | -0.01128 | 0.0049438 | 8 | 0 | -0.011225 | 0.0049196 | 9.1 | 0 | -0.013369 | 0.0058592 | 8.9 | 0 | -0.015022 | 0.0065839 | 6.3 | 0 | -0.014447 | 0.0063318 | 0 | 0 | -0.01427 | 0.0062542 | 0 | 0 | -0.011225 | 0.0049196 | -3 | x | red | -190.0057 | -4.4531 | 9.1 | 0
-0.016961 | 0.0073164 | 6.4 | 0 | -0.011374 | 0.0049063 | 8.1 | 0 | -0.011295 | 0.0048721 | 9.1 | 0 | -0.013406 | 0.0057826 | 8.9 | 0 | -0.015031 | 0.0064838 | 6.3 | 0 | -0.014455 | 0.0062352 | 0 | 0 | -0.01427 | 0.0061554 | 0 | 0 | -0.011295 | 0.0048721 | -3 | x | red | -192.3706 | -7.1136 | 9.1 | 0
-0.017003 | 0.0072172 | 6.6 | 0 | -0.011466 | 0.004867 | 8.2 | 0 | -0.011363 | 0.0048234 | 9.2 | 0 | -0.013441 | 0.0057055 | 8.9 | 0 | -0.015032 | 0.0063808 | 6.3 | 0 | -0.014462 | 0.0061388 | 0 | 0 | -0.014269 | 0.006057 | 0 | 0 | -0.011363 | 0.0048234 | -3 | x | red | -194.7225 | -9.7923 | 9.2 | 0
-0.017044 | 0.0071179 | 6.9 | 0 | -0.011556 | 0.004826 | 8.3 | 0 | -0.01143 | 0.0047736 | 9.2 | 0 | -0.013476 | 0.005628 | 8.9 | 0 | -0.015033 | 0.0062782 | 6.3 | 0 | -0.014469 | 0.0060425 | 0 | 0 | -0.014269 | 0.0059589 | 0 | 0 | -0.01143 | 0.0047736 | -3 | x | red | -197.062 | -12.4884 | 9.2 | 0
-0.017084 | 0.0070184 | 7.1 | 0 | -0.011644 | 0.0047833 | 8.4 | 0 | -0.011496 | 0.0047228 | 9.3 | 0 | -0.01351 | 0.0055501 | 8.9 | 0 | -0.015033 | 0.0061758 | 6.3 | 0 | -0.014475 | 0.0059464 | 0 | 0 | -0.014268 | 0.0058612 | 0 | 0 | -0.011496 | 0.0047228 | -3 | x | red | -199.3885 | -15.201 | 9.3 | 0
-0.017125 | 0.0069188 | 7.3 | 0 | -0.011729 | 0.004739 | 8.4 | 0 | -0.011561 | 0.0046711 | 9.3 | 0 | -0.013543 | 0.0054717 | 8.9 | 0 | -0.015033 | 0.0060738 | 6.3 | 0 | -0.014481 | 0.0058506 | 0 | 0 | -0.014266 | 0.0057639 | 0 | 0 | -0.011561 | 0.0046711 | -3 | x | red | -201.7032 | -17.9295 | 9.3 | 0
-0.017165 | 0.0068192 | 7.4 | 0 | -0.011814 | 0.0046932 | 8.5 | 0 | -0.011625 | 0.0046183 | 9.3 | 0 | -0.013575 | 0.005393 | 8.9 | 0 | -0.015033 | 0.0059721 | 6.3 | 0 | -0.014486 | 0.0057549 | 0 | 0 | -0.014265 | 0.005667 | 0 | 0 | -0.011625 | 0.0046183 | -3 | x | red | -204.0055 | -20.6732 | 9.3 | 0
-0.017205 | 0.0067194 | 7.6 | 0 | -0.011896 | 0.004646 | 8.6 | 0 | -0.011688 | 0.0045647 | 9.4 | 0 | -0.013606 | 0.005314 | 8.9 | 0 | -0.015032 | 0.0058707 | 6.3 | 0 | -0.014491 | 0.0056595 | 0 | 0 | -0.014263 | 0.0055704 | 0 | 0 | -0.011688 | 0.0045647 | -3 | x | red | -206.2955 | -23.4314 | 9.4 | 0
-0.017244 | 0.0066195 | 7.8 | 0 | -0.011976 | 0.0045973 | 8.7 | 0 | -0.011749 | 0.0045101 | 9.4 | 0 | -0.013637 | 0.0052346 | 8.9 | 0 | -0.01503 | 0.0057696 | 6.3 | 0 | -0.014495 | 0.0055643 | 0 | 0 | -0.014261 | 0.0054742 | 0 | 0 | -0.011749 | 0.0045101 | -3 | x | red | -208.5734 | -26.2034 | 9.4 | 0
-0.017284 | 0.0065195 | 8 | 0 | -0.012055 | 0.0045473 | 8.8 | 0 | -0.01181 | 0.0044546 | 9.4 | 0 | -0.013666 | 0.0051549 | 8.9 | 0 | -0.015029 | 0.0056689 | 6.2 | 0 | -0.014499 | 0.0054692 | 0 | 0 | -0.014259 | 0.0053784 | 0 | 0 | -0.01181 | 0.0044546 | -3 | x | red | -210.8391 | -28.9886 | 9.4 | 0
-0.017323 | 0.0064193 | 8.1 | 0 | -0.012133 | 0.0044961 | 8.8 | 0 | -0.011869 | 0.0043983 | 9.5 | 0 | -0.013695 | 0.0050749 | 8.9 | 0 | -0.015027 | 0.0055685 | 6.2 | 0 | -0.014503 | 0.0053744 | 0 | 0 | -0.014256 | 0.0052829 | 0 | 0 | -0.011869 | 0.0043983 | -3 | x | red | -213.0935 | -31.7866 | 9.5 | 0
-0.017362 | 0.0063191 | 8.3 | 0 | -0.012209 | 0.0044436 | 8.9 | 0 | -0.011927 | 0.0043412 | 9.5 | 0 | -0.013723 | 0.0049946 | 8.9 | 0 | -0.015024 | 0.0054684 | 6.2 | 0 | -0.014506 | 0.0052799 | 0 | 0 | -0.014253 | 0.0051878 | 0 | 0 | -0.011927 | 0.0043412 | -3 | x | red | -215.3361 | -34.5967 | 9.5 | 0
-0.0174 | 0.0062187 | 8.4 | 0 | -0.012283 | 0.0043899 | 9 | 0 | -0.011985 | 0.0042833 | 9.5 | 0 | -0.01375 | 0.0049141 | 8.9 | 0 | -0.015022 | 0.0053687 | 6.2 | 0 | -0.014509 | 0.0051855 | 0 | 0 | -0.01425 | 0.005093 | 0 | 0 | -0.011985 | 0.0042833 | -3 | x | red | -217.567 | -37.4183 | 9.5 | 0
-0.017439 | 0.0061183 | 8.5 | 0 | -0.012356 | 0.004335 | 9.1 | 0 | -0.012041 | 0.0042246 | 9.6 | 0 | -0.013776 | 0.0048333 | 8.9 | 0 | -0.015019 | 0.0052693 | 6.2 | 0 | -0.014512 | 0.0050914 | 0 | 0 | -0.014247 | 0.0049986 | 0 | 0 | -0.012041 | 0.0042246 | -3 | x | red | -219.7866 | -40.251 | 9.6 | 0
-0.017477 | 0.0060177 | 8.7 | 0 | -0.012427 | 0.0042791 | 9.1 | 0 | -0.012097 | 0.0041652 | 9.6 | 0 | -0.013802 | 0.0047523 | 8.9 | 0 | -0.015015 | 0.0051702 | 6.2 | 0 | -0.014514 | 0.0049975 | 0 | 0 | -0.014244 | 0.0049045 | 0 | 0 | -0.012097 | 0.0041652 | -3 | x | red | -221.9949 | -43.0943 | 9.6 | 0
-0.017515 | 0.005917 | 8.8 | 0 | -0.012498 | 0.0042221 | 9.2 | 0 | -0.012151 | 0.0041051 | 9.6 | 0 | -0.013826 | 0.004671 | 8.9 | 0 | -0.015012 | 0.0050715 | 6.2 | 0 | -0.014515 | 0.0049038 | 0 | 0 | -0.01424 | 0.0048108 | 0 | 0 | -0.012151 | 0.0041051 | -3 | x | red | -224.1923 | -45.9479 | 9.6 | 0
-0.017552 | 0.0058162 | 8.9 | 0 | -0.012566 | 0.0041641 | 9.3 | 0 | -0.012205 | 0.0040442 | 9.6 | 0 | -0.013851 | 0.0045896 | 8.9 | 0 | -0.015008 | 0.0049731 | 6.2 | 0 | -0.014517 | 0.0048104 | 0 | 0 | -0.014237 | 0.0047175 | 0 | 0 | -0.012205 | 0.0040442 | -3 | x | red | -226.3783 | -48.811 | 9.6 | 0
-0.01759 | 0.0057152 | 9 | 0 | -0.012634 | 0.0041051 | 9.3 | 0 | -0.012257 | 0.0039827 | 9.7 | 0 | -0.013874 | 0.004508 | 8.9 | 0 | -0.015004 | 0.004875 | 6.1 | 0 | -0.014518 | 0.0047172 | 0 | 0 | -0.014233 | 0.0046244 | 0 | 0 | -0.012257 | 0.0039827 | -3 | x | red | -228.5538 | -51.6836 | 9.7 | 0
-0.017627 | 0.0056142 | 9.1 | 0 | -0.012701 | 0.0040451 | 9.4 | 0 | -0.012309 | 0.0039205 | 9.7 | 0 | -0.013897 | 0.0044262 | 8.9 | 0 | -0.014999 | 0.0047773 | 6.1 | 0 | -0.014519 | 0.0046242 | 0 | 0 | -0.014228 | 0.0045318 | 0 | 0 | -0.012309 | 0.0039205 | -3 | x | red | -230.7189 | -54.5651 | 9.7 | 0
-0.017664 | 0.005513 | 9.2 | 0 | -0.012766 | 0.0039843 | 9.4 | 0 | -0.01236 | 0.0038577 | 9.7 | 0 | -0.013919 | 0.0043442 | 8.9 | 0 | -0.014995 | 0.0046799 | 6.1 | 0 | -0.014519 | 0.0045315 | 0 | 0 | -0.014224 | 0.0044394 | 0 | 0 | -0.01236 | 0.0038577 | -3 | x | red | -232.8735 | -57.4551 | 9.7 | 0
-0.017701 | 0.0054117 | 9.3 | 0 | -0.01283 | 0.0039225 | 9.5 | 0 | -0.01241 | 0.0037942 | 9.7 | 0 | -0.013941 | 0.0042621 | 8.9 | 0 | -0.01499 | 0.0045828 | 6.1 | 0 | -0.014519 | 0.0044389 | 0 | 0 | -0.01422 | 0.0043474 | 0 | 0 | -0.01241 | 0.0037942 | -3 | x | red | -235.0174 | -60.3533 | 9.7 | 0
-0.017738 | 0.0053103 | 9.4 | 0 | -0.012893 | 0.0038599 | 9.5 | 0 | -0.01246 | 0.0037302 | 9.8 | 0 | -0.013962 | 0.0041798 | 8.8 | 0 | -0.014985 | 0.0044861 | 6.1 | 0 | -0.014519 | 0.0043467 | 0 | 0 | -0.014215 | 0.0042557 | 0 | 0 | -0.01246 | 0.0037302 | -3 | x | red | -237.1513 | -63.2594 | 9.8 | 0
-0.017774 | 0.0052087 | 9.5 | 0 | -0.012955 | 0.0037965 | 9.6 | 0 | -0.012508 | 0.0036656 | 9.8 | 0 | -0.013982 | 0.0040975 | 8.8 | 0 | -0.014979 | 0.0043896 | 6.1 | 0 | -0.014518 | 0.0042546 | 0 | 0 | -0.01421 | 0.0041643 | 0 | 0 | -0.012508 | 0.0036656 | -3 | x | red | -239.2749 | -66.1729 | 9.8 | 0
-0.01781 | 0.005107 | 9.6 | 0 | -0.013016 | 0.0037323 | 9.6 | 0 | -0.012556 | 0.0036004 | 9.8 | 0 | -0.014002 | 0.0040149 | 8.8 | 0 | -0.014973 | 0.0042936 | 6.1 | 0 | -0.014517 | 0.0041628 | 0 | 0 | -0.014205 | 0.0040732 | 0 | 0 | -0.012556 | 0.0036004 | -3 | x | red | -241.3887 | -69.0938 | 9.8 | 0
-0.017846 | 0.0050052 | 9.6 | 0 | -0.013076 | 0.0036673 | 9.7 | 0 | -0.012603 | 0.0035346 | 9.8 | 0 | -0.014021 | 0.0039323 | 8.8 | 0 | -0.014967 | 0.0041978 | 6.1 | 0 | -0.014516 | 0.0040712 | 0 | 0 | -0.0142 | 0.0039825 | 0 | 0 | -0.012603 | 0.0035346 | -3 | x | red | -243.4931 | -72.0217 | 9.8 | 0
-0.017882 | 0.0049032 | 9.7 | 0 | -0.013135 | 0.0036016 | 9.7 | 0 | -0.012649 | 0.0034683 | 9.8 | 0 | -0.01404 | 0.0038496 | 8.8 | 0 | -0.014961 | 0.0041023 | 6 | 0 | -0.014515 | 0.0039799 | 0 | 0 | -0.014195 | 0.0038921 | 0 | 0 | -0.012649 | 0.0034683 | -3 | x | red | -245.5875 | -74.9562 | 9.8 | 0
-0.017918 | 0.0048011 | 9.8 | 0 | -0.013193 | 0.0035351 | 9.8 | 0 | -0.012695 | 0.0034015 | 9.8 | 0 | -0.014058 | 0.0037667 | 8.8 | 0 | -0.014955 | 0.0040072 | 6 | 0 | -0.014513 | 0.0038888 | 0 | 0 | -0.014189 | 0.003802 | 0 | 0 | -0.012695 | 0.0034015 | -3 | x | red | -247.6728 | -77.8973 | 9.8 | 0
-0.017954 | 0.0046989 | 9.9 | 0 | -0.01325 | 0.0034679 | 9.8 | 0 | -0.012739 | 0.0033342 | 9.8 | 0 | -0.014075 | 0.0036838 | 8.8 | 0 | -0.014949 | 0.0039124 | 6 | 0 | -0.014511 | 0.0037979 | 0 | 0 | -0.014183 | 0.0037121 | 0 | 0 | -0.012739 | 0.0033342 | -3 | x | red | -249.7482 | -80.8443 | 9.8 | 0
-0.017989 | 0.0045965 | 9.9 | 0 | -0.013307 | 0.0034001 | 9.9 | 0 | -0.012783 | 0.0032664 | 9.9 | 0 | -0.014092 | 0.0036008 | 8.8 | 0 | -0.014942 | 0.0038179 | 6 | 0 | -0.014509 | 0.0037072 | 0 | 0 | -0.014178 | 0.0036226 | 0 | 0 | -0.012783 | 0.0032664 | -3 | x | red | -251.8149 | -83.7975 | 9.9 | 0
-0.018024 | 0.0044939 | 10 | 0 | -0.013362 | 0.0033316 | 9.9 | 0 | -0.012827 | 0.0031981 | 9.9 | 0 | -0.014109 | 0.0035177 | 8.8 | 0 | -0.014935 | 0.0037237 | 6 | 0 | -0.014506 | 0.0036168 | 0 | 0 | -0.014172 | 0.0035334 | 0 | 0 | -0.012827 | 0.0031981 | -3 | x | red | -253.8724 | -86.7564 | 9.9 | 0
-0.018059 | 0.0043912 | 10.1 | 0 | -0.013417 | 0.0032624 | 9.9 | 0 | -0.012869 | 0.0031293 | 9.9 | 0 | -0.014125 | 0.0034345 | 8.8 | 0 | -0.014928 | 0.0036298 | 6 | 0 | -0.014503 | 0.0035266 | 0 | 0 | -0.014166 | 0.0034445 | 0 | 0 | -0.012869 | 0.0031293 | -3 | x | red | -255.9214 | -89.721 | 9.9 | 0
-0.018094 | 0.0042884 | 10.1 | 0 | -0.013471 | 0.0031926 | 10 | 0 | -0.012911 | 0.0030601 | 9.9 | 0 | -0.01414 | 0.0033513 | 8.7 | 0 | -0.01492 | 0.0035362 | 6 | 0 | -0.0145 | 0.0034366 | 0 | 0 | -0.014159 | 0.0033558 | 0 | 0 | -0.012911 | 0.0030601 | -3 | x | red | -257.9615 | -92.6909 | 9.9 | 0
-0.018129 | 0.0041854 | 10.2 | 0 | -0.013524 | 0.0031222 | 10 | 0 | -0.012953 | 0.0029904 | 9.9 | 0 | -0.014155 | 0.003268 | 8.7 | 0 | -0.014913 | 0.0034429 | 5.9 | 0 | -0.014477 | 0.0033422 | 2.8 | 0 | -0.014153 | 0.0032675 | 0 | 0 | -0.012953 | 0.0029904 | -3 | x | red | -259.9926 | -95.6659 | 9.9 | 0
-0.018164 | 0.0040822 | 10.2 | 0 | -0.013576 | 0.0030512 | 10 | 0 | -0.012993 | 0.0029203 | 9.9 | 0 | -0.01417 | 0.0031846 | 8.7 | 0 | -0.014905 | 0.0033499 | 5.9 | 0 | -0.014468 | 0.0032517 | 2.8 | 0 | -0.014147 | 0.0031794 | 0 | 0 | -0.012993 | 0.0029203 | -3 | x | red | -262.0157 | -98.6461 | 9.9 | 0
-0.018198 | 0.0039789 | 10.3 | 0 | -0.013628 | 0.0029796 | 10.1 | 0 | -0.013034 | 0.0028497 | 9.9 | 0 | -0.014184 | 0.0031012 | 8.7 | 0 | -0.014897 | 0.0032572 | 5.9 | 0 | -0.014459 | 0.0031615 | 2.8 | 0 | -0.01414 | 0.0030916 | 0 | 0 | -0.013034 | 0.0028497 | -3 | x | red | -264.0302 | -101.631 | 9.9 | 0
-0.018232 | 0.0038754 | 10.3 | 0 | -0.013679 | 0.0029075 | 10.1 | 0 | -0.013073 | 0.0027787 | 9.9 | 0 | -0.014197 | 0.0030178 | 8.7 | 0 | -0.014889 | 0.0031648 | 5.9 | 0 | -0.014451 | 0.0030716 | 2.8 | 0 | -0.014133 | 0.0030041 | 0 | 0 | -0.013073 | 0.0027787 | -3 | x | red | -266.0363 | -104.6206 | 9.9 | 0
-0.018267 | 0.0037717 | 10.4 | 0 | -0.013729 | 0.0028348 | 10.1 | 0 | -0.013112 | 0.0027074 | 9.9 | 0 | -0.014211 | 0.0029343 | 8.7 | 0 | -0.014881 | 0.0030727 | 5.9 | 0 | -0.014442 | 0.002982 | 2.8 | 0 | -0.014126 | 0.0029168 | 0 | 0 | -0.013112 | 0.0027074 | -3 | x | red | -268.0346 | -107.6148 | 9.9 | 0
-0.018301 | 0.0036679 | 10.4 | 0 | -0.013778 | 0.0027615 | 10.2 | 0 | -0.01315 | 0.0026356 | 9.9 | 0 | -0.014223 | 0.0028507 | 8.7 | 0 | -0.014873 | 0.0029809 | 5.9 | 0 | -0.014433 | 0.0028927 | 2.8 | 0 | -0.014119 | 0.0028299 | 0 | 0 | -0.01315 | 0.0026356 | -3 | x | red | -270.0251 | -110.6136 | 9.9 | 0
-0.018334 | 0.0035639 | 10.5 | 0 | -0.013827 | 0.0026877 | 10.2 | 0 | -0.013188 | 0.0025634 | 9.9 | 0 | -0.014236 | 0.0027672 | 8.6 | 0 | -0.014864 | 0.0028894 | 5.9 | 0 | -0.014424 | 0.0028037 | 2.8 | 0 | -0.014112 | 0.0027431 | 0 | 0 | -0.013188 | 0.0025634 | -3 | x | red | -272.0078 | -113.6167 | 9.9 | 0
-0.018368 | 0.0034597 | 10.5 | 0 | -0.013875 | 0.0026134 | 10.2 | 0 | -0.013225 | 0.0024909 | 9.9 | 0 | -0.014248 | 0.0026836 | 8.6 | 0 | -0.014856 | 0.0027981 | 5.8 | 0 | -0.014414 | 0.0027149 | 2.8 | 0 | -0.014105 | 0.0026566 | 0 | 0 | -0.013225 | 0.0024909 | -3 | x | red | -273.9824 | -116.6239 | 9.9 | 0
-0.018402 | 0.0033553 | 10.5 | 0 | -0.013923 | 0.0025386 | 10.2 | 0 | -0.013261 | 0.002418 | 9.9 | 0 | -0.014259 | 0.0025999 | 8.6 | 0 | -0.014847 | 0.0027071 | 5.8 | 0 | -0.014405 | 0.0026265 | 2.8 | 0 | -0.014098 | 0.0025704 | 0 | 0 | -0.013261 | 0.002418 | -3 | x | red | -275.95 | -119.6354 | 9.9 | 0
-0.018436 | 0.0032507 | 10.6 | 0 | -0.01397 | 0.0024633 | 10.3 | 0 | -0.013297 | 0.0023447 | 9.9 | 0 | -0.014271 | 0.0025163 | 8.6 | 0 | -0.014838 | 0.0026164 | 5.8 | 0 | -0.014396 | 0.0025383 | 2.8 | 0 | -0.01409 | 0.0024844 | 0 | 0 | -0.013297 | 0.0023447 | -3 | x | red | -277.91 | -122.6508 | 9.9 | 0
-0.018469 | 0.0031459 | 10.6 | 0 | -0.014016 | 0.0023874 | 10.3 | 0 | -0.013333 | 0.002271 | 9.9 | 0 | -0.014281 | 0.0024326 | 8.6 | 0 | -0.014829 | 0.0025259 | 5.8 | 0 | -0.014386 | 0.0024504 | 2.8 | 0 | -0.014082 | 0.0023987 | 0 | 0 | -0.013333 | 0.002271 | -3 | x | red | -279.8626 | -125.6701 | 9.9 | 0
-0.018502 | 0.0030409 | 10.6 | 0 | -0.014062 | 0.0023111 | 10.3 | 0 | -0.013368 | 0.002197 | 9.9 | 0 | -0.014292 | 0.0023489 | 8.6 | 0 | -0.01482 | 0.0024357 | 5.8 | 0 | -0.014376 | 0.0023628 | 2.8 | 0 | -0.014075 | 0.0023132 | 0 | 90 | -0.013368 | 0.002197 | -3 | x | red | -281.808 | -128.6933 | 9.9 | 0
-0.018535 | 0.0029357 | 10.6 | 0 | -0.014107 | 0.0022344 | 10.3 | 0 | -0.013402 | 0.0021227 | 9.9 | 0 | -0.014302 | 0.0022652 | 8.5 | 0 | -0.014811 | 0.0023458 | 5.8 | 0 | -0.014366 | 0.0022754 | 2.7 | 0 | -0.014067 | 0.002228 | 0 | 90 | -0.013402 | 0.0021227 | -3 | x | red | -283.7465 | -131.7204 | 9.9 | 0
-0.018569 | 0.0028303 | 10.7 | 0 | -0.014152 | 0.0021571 | 10.3 | 0 | -0.013436 | 0.002048 | 9.9 | 0 | -0.014311 | 0.0021814 | 8.5 | 0 | -0.014801 | 0.0022561 | 5.8 | 0 | -0.014357 | 0.0021883 | 2.7 | 0 | -0.014059 | 0.002143 | 0 | 90 | -0.013436 | 0.002048 | -3 | x | red | -285.6779 | -134.751 | 9.9 | 0
-0.018602 | 0.0027247 | 10.7 | 0 | -0.014196 | 0.0020794 | 10.4 | 0 | -0.013469 | 0.001973 | 9.9 | 0 | -0.014321 | 0.0020977 | 8.5 | 0 | -0.014791 | 0.0021666 | 5.7 | 0 | -0.014347 | 0.0021015 | 2.7 | 0 | -0.014051 | 0.0020582 | 0 | 90 | -0.013469 | 0.001973 | -3 | x | red | -287.6025 | -137.7854 | 9.9 | 0
-0.018634 | 0.0026189 | 10.7 | 0 | -0.01424 | 0.0020012 | 10.4 | 0 | -0.013502 | 0.0018976 | 9.9 | 0 | -0.01433 | 0.0020139 | 8.5 | 0 | -0.014782 | 0.0020774 | 5.7 | 0 | -0.014337 | 0.0020149 | 2.7 | 0 | -0.014043 | 0.0019736 | 0 | 90 | -0.013502 | 0.0018976 | -3 | x | red | -289.5202 | -140.8232 | 9.9 | 0
-0.018667 | 0.0025129 | 10.7 | 0 | -0.014283 | 0.0019226 | 10.4 | 0 | -0.013535 | 0.0018219 | 9.9 | 0 | -0.014338 | 0.0019301 | 8.5 | 0 | -0.014772 | 0.0019885 | 5.7 | 0 | -0.014326 | 0.0019285 | 2.7 | 0 | -0.014034 | 0.0018892 | 0 | 90 | -0.013535 | 0.0018219 | -3 | x | red | -291.4316 | -143.8647 | 9.9 | 0
-0.0187 | 0.0024066 | 10.8 | 0 | -0.014325 | 0.0018436 | 10.4 | 0 | -0.013567 | 0.0017459 | 9.9 | 0 | -0.014346 | 0.0018463 | 8.4 | 0 | -0.014762 | 0.0018998 | 5.7 | 0 | -0.014316 | 0.0018424 | 2.7 | 0 | -0.014026 | 0.0018051 | 0 | 90 | -0.013567 | 0.0017459 | -3 | x | red | -293.3363 | -146.9095 | 9.9 | 0
-0.018733 | 0.0023001 | 10.8 | 0 | -0.014367 | 0.0017641 | 10.4 | 0 | -0.013598 | 0.0016696 | 9.9 | 0 | -0.014354 | 0.0017625 | 8.4 | 0 | -0.014752 | 0.0018113 | 5.7 | 0 | -0.014306 | 0.0017565 | 2.7 | 0 | -0.014018 | 0.0017212 | 0 | 90 | -0.013598 | 0.0016696 | -3 | x | red | -295.2347 | -149.9579 | 9.9 | 0
-0.018765 | 0.0021933 | 10.8 | 0 | -0.014409 | 0.0016842 | 10.4 | 0 | -0.013629 | 0.001593 | 9.9 | 0 | -0.014362 | 0.0016787 | 8.4 | 0 | -0.014742 | 0.0017231 | 5.7 | 0 | -0.014295 | 0.0016709 | 2.7 | 0 | -0.014009 | 0.0016374 | 0 | 90 | -0.013629 | 0.001593 | -3 | x | red | -297.127 | -153.0097 | 9.9 | 0
-0.018797 | 0.0020863 | 10.8 | 0 | -0.01445 | 0.0016038 | 10.4 | 0 | -0.01366 | 0.0015161 | 9.9 | 0 | -0.014369 | 0.0015948 | 8.4 | 0 | -0.014731 | 0.001635 | 5.6 | 0 | -0.014285 | 0.0015855 | 2.7 | 0 | -0.014 | 0.0015539 | 0 | 90 | -0.01366 | 0.0015161 | -3 | x | red | -299.0128 | -156.0648 | 9.9 | 0
-0.01883 | 0.0019791 | 10.8 | 0 | -0.014491 | 0.001523 | 10.4 | 0 | -0.01369 | 0.0014388 | 9.9 | 0 | -0.014376 | 0.001511 | 8.4 | 0 | -0.014721 | 0.0015472 | 5.6 | 0 | -0.014274 | 0.0015003 | 2.7 | 0 | -0.013992 | 0.0014706 | 0 | 90 | -0.01369 | 0.0014388 | -3 | x | red | -300.8926 | -159.1232 | 9.9 | 0
-0.018862 | 0.0018716 | 10.8 | 0 | -0.014531 | 0.0014418 | 10.5 | 0 | -0.013719 | 0.0013613 | 9.9 | 0 | -0.014383 | 0.0014271 | 8.3 | 0 | -0.01471 | 0.0014597 | 5.6 | 0 | -0.014263 | 0.0014153 | 2.7 | 0 | -0.013983 | 0.0013875 | 0 | 90 | -0.013719 | 0.0013613 | -3 | x | red | -302.7663 | -162.1849 | 9.9 | 0
-0.018894 | 0.0017639 | 10.8 | 0 | -0.014571 | 0.0013602 | 10.5 | 0 | -0.013748 | 0.0012835 | 9.9 | 0 | -0.014389 | 0.0013433 | 8.3 | 0 | -0.0147 | 0.0013723 | 5.6 | 0 | -0.014253 | 0.0013305 | 2.7 | 0 | -0.013974 | 0.0013045 | 0 | 90 | -0.013748 | 0.0012835 | -3 | x | red | -304.6344 | -165.2501 | 9.9 | 0
-0.018926 | 0.0016558 | 10.8 | 0 | -0.01461 | 0.0012782 | 10.5 | 0 | -0.013777 | 0.0012053 | 9.9 | 0 | -0.014395 | 0.0012594 | 8.3 | 0 | -0.014689 | 0.0012851 | 5.6 | 0 | -0.014242 | 0.001246 | 2.7 | 0 | -0.013965 | 0.0012218 | 0 | 90 | -0.013777 | 0.0012053 | -3 | x | red | -306.4966 | -168.3185 | 9.9 | 0
-0.018958 | 0.0015476 | 10.8 | 0 | -0.014649 | 0.0011958 | 10.5 | 0 | -0.013805 | 0.0011269 | 9.9 | 0 | -0.014401 | 0.0011755 | 8.3 | 0 | -0.014678 | 0.0011982 | 5.6 | 0 | -0.014231 | 0.0011616 | 2.7 | 0 | -0.013956 | 0.0011392 | 0 | 90 | -0.013805 | 0.0011269 | -3 | x | red | -308.3527 | -171.3899 | 9.9 | 0
-0.01899 | 0.001439 | 10.8 | 0 | -0.014687 | 0.0011129 | 10.5 | 0 | -0.013833 | 0.0010482 | 9.9 | 0 | -0.014406 | 0.0010916 | 8.3 | 0 | -0.014667 | 0.0011114 | 5.5 | 0 | -0.01422 | 0.0010775 | 2.7 | 0 | -0.013947 | 0.0010568 | 0 | 90 | -0.013833 | 0.0010482 | -3 | x | red | -310.2035 | -174.4647 | 9.9 | 0
-0.019022 | 0.0013302 | 10.8 | 0 | -0.014725 | 0.0010297 | 10.5 | 0 | -0.013861 | 0.00096924 | 9.8 | 0 | -0.014411 | 0.0010077 | 8.2 | 0 | -0.014656 | 0.0010249 | 5.5 | 0 | -0.014209 | 0.00099356 | 2.6 | 0 | -0.013937 | 0.00097459 | 0 | 90 | -0.013861 | 0.00096924 | -3 | x | red | -312.0488 | -177.5429 | 9.8 | 0
-0.019054 | 0.001221 | 10.8 | 0 | -0.014763 | 0.00094605 | 10.5 | 0 | -0.013888 | 0.00088997 | 9.8 | 0 | -0.014416 | 0.00092382 | 8.2 | 0 | -0.014645 | 0.0009385 | 5.5 | 0 | -0.014197 | 0.00090981 | 2.6 | 0 | -0.013928 | 0.00089254 | 0 | 90 | -0.013888 | 0.00088997 | -3 | x | red | -313.8886 | -180.6242 | 9.8 | 0
-0.019086 | 0.0011116 | 10.8 | 0 | -0.0148 | 0.00086201 | 10.5 | 0 | -0.013914 | 0.00081042 | 9.8 | 0 | -0.014421 | 0.0008399 | 8.2 | 0 | -0.014634 | 0.00085232 | 5.5 | 0 | -0.014186 | 0.00082625 | 2.6 | 0 | -0.013918 | 0.00081065 | 0 | 90 | -0.013914 | 0.00081042 | -3 | x | red | -315.7231 | -183.7088 | 9.8 | 0
-0.019117 | 0.0010019 | 10.8 | 0 | -0.014837 | 0.00077757 | 10.5 | 0 | -0.013941 | 0.0007306 | 9.8 | 0 | -0.014425 | 0.00075598 | 8.2 | 0 | -0.014623 | 0.00076633 | 5.5 | 0 | -0.014175 | 0.00074287 | 2.6 | 0 | -0.013909 | 0.00072893 | 0 | 90 | -0.013909 | 0.00072893 | -3 | x | red | -316.826 | -186.3693 | 0 | 90
-0.019149 | 0.00089188 | 10.8 | 0 | -0.014873 | 0.00069274 | 10.5 | 0 | -0.013966 | 0.0006505 | 9.8 | 0 | -0.014429 | 0.00067203 | 8.2 | 0 | -0.014611 | 0.00068052 | 5.5 | 0 | -0.014163 | 0.00065967 | 2.6 | 0 | -0.013899 | 0.00064736 | 0 | 90 | -0.013899 | 0.00064736 | -1 | circle | red | -317.8352 | -188.9714 | 0 | 90
-0.019181 | 0.00078155 | 10.8 | 0 | -0.014909 | 0.00060751 | 10.5 | 0 | -0.013992 | 0.00057013 | 9.8 | 0 | -0.014433 | 0.00058808 | 8.1 | 0 | -0.0146 | 0.00059489 | 5.4 | 0 | -0.014152 | 0.00057664 | 2.6 | 0 | -0.013889 | 0.00056595 | 0 | 90 | -0.013889 | 0.00056595 | -1 | circle | red | -318.8402 | -191.5671 | 0 | 90
-0.019212 | 0.0006709 | 10.8 | 0 | -0.014945 | 0.00052189 | 10.5 | 0 | -0.014017 | 0.00048948 | 9.8 | 0 | -0.014436 | 0.00050412 | 8.1 | 0 | -0.014588 | 0.00050942 | 5.4 | 0 | -0.01414 | 0.00049379 | 2.6 | 0 | -0.01388 | 0.00048468 | 0 | 90 | -0.01388 | 0.00048468 | -1 | circle | red | -319.8409 | -194.1564 | 0 | 90
-0.019244 | 0.00055993 | 10.8 | 0 | -0.01498 | 0.00043588 | 10.5 | 0 | -0.014042 | 0.00040857 | 9.7 | 0 | -0.014439 | 0.00042014 | 8.1 | 0 | -0.014576 | 0.00042412 | 5.4 | 0 | -0.014129 | 0.0004111 | 2.6 | 0 | -0.01387 | 0.00040356 | 0 | 90 | -0.01387 | 0.00040356 | -1 | circle | red | -320.8372 | -196.7394 | 0 | 90
-0.019275 | 0.00044863 | 10.7 | 0 | -0.015015 | 0.00034949 | 10.4 | 0 | -0.014066 | 0.00032739 | 9.7 | 0 | -0.014442 | 0.00033614 | 8.1 | 0 | -0.014564 | 0.00033899 | 5.4 | 0 | -0.014117 | 0.00032857 | 2.6 | 0 | -0.01386 | 0.00032259 | 0 | 90 | -0.01386 | 0.00032259 | -3 | x | red | -321.8297 | -199.3166 | 0 | 90
-0.019306 | 0.000337 | 10.7 | 0 | -0.01505 | 0.0002627 | 10.4 | 0 | -0.01409 | 0.00024594 | 9.7 | 0 | -0.014445 | 0.00025214 | 8 | 0 | -0.014553 | 0.00025401 | 5.4 | 0 | -0.014105 | 0.0002462 | 2.6 | 0 | -0.01385 | 0.00024175 | 0 | 90 | -0.01385 | 0.00024175 | -3 | x | red | -322.8184 | -201.8881 | 0 | 90
-0.019338 | 0.00022502 | 10.7 | 0 | -0.015084 | 0.00017552 | 10.4 | 0 | -0.014113 | 0.00016422 | 9.7 | 0 | -0.014447 | 0.00016811 | 8 | 0 | -0.014541 | 0.00016919 | 5.3 | 0 | -0.014093 | 0.00016399 | 2.6 | 0 | -0.013839 | 0.00016104 | 0 | 90 | -0.013839 | 0.00016104 | -3 | x | red | -323.8028 | -204.4536 | 0 | 90
-0.019369 | 0.00011269 | 10.7 | 0 | -0.015118 | 8.7954e-05 | 10.4 | 0 | -0.014137 | 8.2244e-05 | 9.7 | 0 | -0.014449 | 8.4064e-05 | 8 | 0 | -0.014528 | 8.4524e-05 | 5.3 | 0 | -0.014081 | 8.1922e-05 | 2.6 | 0 | -0.013829 | 8.0456e-05 | 0 | 90 | -0.013829 | 8.0456e-05 | -1 | circle | red | -324.7834 | -207.0136 | 0 | 90
-0.0194 | 2.3759e-18 | 10.7 | 0 | -0.015151 | 1.8555e-18 | 10.4 | 0 | -0.014159 | 1.734e-18 | 9.6 | 0 | -0.014451 | 1.7698e-18 | 8 | 0 | -0.014516 | 1.7777e-18 | 5.3 | 0 | -0.014069 | 1.723e-18 | 2.6 | 0 | -0.013819 | 1.6923e-18 | 0 | 90 | -0.013819 | 1.6923e-18 | -1 | circle | red | -325.7595 | -209.5678 | 0 | 90
-0.019403 | -0.00011288 | 10.7 | 90 | -0.015185 | -8.8341e-05 | 10.4 | 0 | -0.014182 | -8.2507e-05 | 9.6 | 0 | -0.014453 | -8.4085e-05 | 7.9 | 0 | -0.014504 | -8.4382e-05 | 5.3 | 0 | -0.014057 | -8.1782e-05 | 2.5 | 0 | -0.013808 | -8.0335e-05 | 0 | 90 | -0.013808 | -8.0335e-05 | -1 | circle | red | -326.7329 | -212.1173 | 0 | 90
-0.019405 | -0.0002258 | 10.7 | 90 | -0.015217 | -0.00017707 | 10.4 | 0 | -0.014204 | -0.00016528 | 9.6 | 0 | -0.014454 | -0.00016819 | 7.9 | 0 | -0.014492 | -0.00016863 | 5.3 | 0 | -0.014045 | -0.00016343 | 2.5 | 0 | -0.013798 | -0.00016055 | 0 | 90 | -0.013798 | -0.00016055 | -3 | x | red | -327.7019 | -214.6612 | 0 | 90
-0.019407 | -0.00033876 | 10.7 | 90 | -0.01525 | -0.00026619 | 10.4 | 0 | -0.014226 | -0.00024831 | 9.6 | 0 | -0.014456 | -0.00025232 | 7.9 | 0 | -0.014479 | -0.00025274 | 5.3 | 0 | -0.014033 | -0.00024494 | 2.5 | 0 | -0.013787 | -0.00024066 | 0 | 90 | -0.013787 | -0.00024066 | -3 | x | red | -328.668 | -217.2005 | 0 | 90
-0.019409 | -0.00045176 | 10.7 | 90 | -0.015282 | -0.00035569 | 10.4 | 0 | -0.014247 | -0.0003316 | 9.6 | 0 | -0.014456 | -0.00033648 | 7.8 | 0 | -0.014467 | -0.00033672 | 5.2 | 0 | -0.01402 | -0.00032633 | 2.5 | 0 | -0.013777 | -0.00032066 | 0 | 90 | -0.013777 | -0.00032066 | -1 | circle | red | -329.6303 | -219.7348 | 0 | 90
-0.019411 | -0.00056481 | 10.7 | 90 | -0.015314 | -0.00044558 | 10.3 | 0 | -0.014268 | -0.00041515 | 9.5 | 0 | -0.014457 | -0.00042066 | 7.8 | 0 | -0.014454 | -0.00042057 | 5.2 | 0 | -0.014008 | -0.00040759 | 2.5 | 0 | -0.013766 | -0.00040055 | 0 | 90 | -0.013766 | -0.00040055 | -3 | x | red | -330.5889 | -222.2642 | 0 | 90
-0.019413 | -0.00067792 | 10.7 | 90 | -0.015345 | -0.00053586 | 10.3 | 0 | -0.014289 | -0.00049897 | 9.5 | 0 | -0.014458 | -0.00050487 | 7.8 | 0 | -0.014442 | -0.00050431 | 5.2 | 0 | -0.013996 | -0.00048874 | 2.5 | 0 | -0.013755 | -0.00048034 | 0 | 90 | -0.013755 | -0.00048034 | -3 | x | red | -331.5443 | -224.7892 | 0 | 90
-0.019415 | -0.0007911 | 10.7 | 90 | -0.015376 | -0.00062653 | 10.3 | 0 | -0.014309 | -0.00058304 | 9.5 | 0 | -0.014458 | -0.00058911 | 7.8 | 0 | -0.014429 | -0.00058793 | 5.2 | 0 | -0.013983 | -0.00056977 | 2.5 | 0 | -0.013744 | -0.00056004 | 0 | 90 | -0.013744 | -0.00056004 | -3 | x | red | -332.4967 | -227.3099 | 0 | 90
-0.019416 | -0.00090433 | 10.7 | 90 | -0.015407 | -0.00071759 | 10.3 | 0 | -0.014329 | -0.00066737 | 9.5 | 0 | -0.014458 | -0.00067338 | 7.7 | 0 | -0.014416 | -0.00067143 | 5.2 | 0 | -0.01397 | -0.00065068 | 2.5 | 0 | -0.013733 | -0.00063964 | 0 | 90 | -0.013733 | -0.00063964 | -1 | circle | red | -333.4456 | -229.8261 | 0 | 90
-0.019418 | -0.0010176 | 10.7 | 90 | -0.015437 | -0.00080904 | 10.3 | 0 | -0.014348 | -0.00075196 | 9.4 | 0 | -0.014457 | -0.00075768 | 7.7 | 0 | -0.014403 | -0.00075483 | 5.1 | 0 | -0.013958 | -0.0007315 | 2.5 | 0 | -0.013722 | -0.00071916 | 0 | 90 | -0.013722 | -0.00071916 | -1 | circle | red | -334.3912 | -232.3381 | 0 | 90
-0.019419 | -0.001131 | 10.6 | 90 | -0.015467 | -0.00090088 | 10.2 | 0 | -0.014368 | -0.00083681 | 9.4 | 0 | -0.014457 | -0.00084202 | 7.7 | 0 | -0.01439 | -0.00083812 | 5.1 | 0 | -0.013945 | -0.00081221 | 2.5 | 0 | -0.013711 | -0.00079859 | 0 | 90 | -0.013711 | -0.00079859 | -3 | x | red | -335.3339 | -234.8462 | 0 | 90
-0.01942 | -0.0012445 | 10.6 | 90 | -0.015497 | -0.00099311 | 10.2 | 0 | -0.014386 | -0.00092192 | 9.4 | 0 | -0.014456 | -0.0009264 | 7.6 | 0 | -0.014377 | -0.00092131 | 5.1 | 0 | -0.013932 | -0.00089282 | 2.5 | 0 | -0.0137 | -0.00087794 | 0 | 90 | -0.0137 | -0.00087794 | -1 | circle | red | -336.2733 | -237.3503 | 0 | 90
-0.019421 | -0.0013581 | 10.6 | 90 | -0.015527 | -0.0010857 | 10.2 | 0 | -0.014405 | -0.0010073 | 9.4 | 0 | -0.014455 | -0.0010108 | 7.6 | 0 | -0.014364 | -0.0010044 | 5.1 | 0 | -0.013919 | -0.00097334 | 2.5 | 0 | -0.013689 | -0.00095721 | 0 | 90 | -0.013689 | -0.00095721 | -3 | x | red | -337.2101 | -239.8508 | 0 | 90
-0.019422 | -0.0014717 | 10.6 | 90 | -0.015556 | -0.0011787 | 10.2 | 0 | -0.014423 | -0.0010929 | 9.3 | 0 | -0.014454 | -0.0010953 | 7.6 | 0 | -0.01435 | -0.0010874 | 5.1 | 0 | -0.013906 | -0.0010538 | 2.4 | 0 | -0.013677 | -0.0010364 | 0 | 90 | -0.013677 | -0.0010364 | -3 | x | red | -338.1433 | -242.3473 | 0 | 90
-0.019423 | -0.0015855 | 10.6 | 90 | -0.015584 | -0.0012721 | 10.1 | 0 | -0.014441 | -0.0011788 | 9.3 | 0 | -0.014453 | -0.0011798 | 7.6 | 0 | -0.014337 | -0.0011703 | 5 | 0 | -0.013893 | -0.0011341 | 2.4 | 0 | -0.013666 | -0.0011155 | 0 | 90 | -0.013666 | -0.0011155 | -1 | circle | red | -339.0744 | -244.8408 | 0 | 90
-0.019424 | -0.0016993 | 10.6 | 90 | -0.015613 | -0.001366 | 10.1 | 0 | -0.014458 | -0.0012649 | 9.3 | 0 | -0.014451 | -0.0012643 | 7.5 | 0 | -0.014324 | -0.0012532 | 5 | 0 | -0.01388 | -0.0012144 | 2.4 | 0 | -0.013654 | -0.0011946 | 0 | 90 | -0.013654 | -0.0011946 | -3 | x | red | -340.0025 | -247.3309 | 0 | 90
-0.019424 | -0.0018133 | 10.6 | 90 | -0.015641 | -0.0014601 | 10.1 | 0 | -0.014476 | -0.0013514 | 9.2 | 0 | -0.014449 | -0.0013489 | 7.5 | 0 | -0.01431 | -0.0013359 | 5 | 0 | -0.013867 | -0.0012946 | 2.4 | 0 | -0.013643 | -0.0012736 | 0 | 90 | -0.013643 | -0.0012736 | -3 | x | red | -340.9277 | -249.8176 | 0 | 90
-0.019424 | -0.0019274 | 10.5 | 90 | -0.015669 | -0.0015547 | 10.1 | 0 | -0.014492 | -0.001438 | 9.2 | 0 | -0.014447 | -0.0014335 | 7.5 | 0 | -0.014297 | -0.0014186 | 5 | 0 | -0.013854 | -0.0013747 | 2.4 | 0 | -0.013631 | -0.0013526 | 0 | 90 | -0.013631 | -0.0013526 | -3 | x | red | -341.8501 | -252.3012 | 0 | 90
-0.019425 | -0.0020416 | 10.5 | 90 | -0.015696 | -0.0016497 | 10 | 0 | -0.014509 | -0.0015249 | 9.2 | 0 | -0.014445 | -0.0015182 | 7.4 | 0 | -0.014283 | -0.0015012 | 5 | 0 | -0.013841 | -0.0014547 | 2.4 | 0 | -0.01362 | -0.0014315 | 0 | 90 | -0.01362 | -0.0014315 | -3 | x | red | -342.7702 | -254.782 | 0 | 90
-0.019425 | -0.0021559 | 10.5 | 90 | -0.015723 | -0.0017451 | 10 | 0 | -0.014525 | -0.0016121 | 9.1 | 0 | -0.014442 | -0.0016029 | 7.4 | 0 | -0.014269 | -0.0015837 | 4.9 | 0 | -0.013827 | -0.0015347 | 2.4 | 0 | -0.013608 | -0.0015103 | 0 | 90 | -0.013608 | -0.0015103 | -1 | circle | red | -343.688 | -257.2602 | 0 | 90
-0.019425 | -0.0022704 | 10.5 | 90 | -0.01575 | -0.0018409 | 10 | 0 | -0.014541 | -0.0016996 | 9.1 | 0 | -0.014439 | -0.0016877 | 7.4 | 0 | -0.014255 | -0.0016662 | 4.9 | 0 | -0.013814 | -0.0016146 | 2.4 | 0 | -0.013596 | -0.0015891 | 0 | 90 | -0.013596 | -0.0015891 | -3 | x | red | -344.6031 | -259.7357 | 0 | 90
-0.019424 | -0.002385 | 10.4 | 90 | -0.015776 | -0.0019371 | 9.9 | 0 | -0.014556 | -0.0017873 | 9.1 | 0 | -0.014436 | -0.0017726 | 7.3 | 0 | -0.014241 | -0.0017486 | 4.9 | 0 | -0.013801 | -0.0016945 | 2.4 | 0 | -0.013584 | -0.0016679 | 0 | 90 | -0.013584 | -0.0016679 | -1 | circle | red | -345.5157 | -262.2084 | 0 | 90
-0.019424 | -0.0024998 | 10.4 | 90 | -0.015802 | -0.0020337 | 9.9 | 0 | -0.014571 | -0.0018752 | 9 | 0 | -0.014433 | -0.0018575 | 7.3 | 0 | -0.014227 | -0.001831 | 4.9 | 0 | -0.013787 | -0.0017743 | 2.4 | 0 | -0.013572 | -0.0017466 | 0 | 90 | -0.013572 | -0.0017466 | -3 | x | red | -346.4257 | -264.6787 | 0 | 90
-0.019424 | -0.0026147 | 10.4 | 90 | -0.015828 | -0.0021306 | 9.8 | 0 | -0.014586 | -0.0019634 | 9 | 0 | -0.01443 | -0.0019424 | 7.3 | 0 | -0.014213 | -0.0019133 | 4.8 | 0 | -0.013773 | -0.0018541 | 2.4 | 0 | -0.01356 | -0.0018253 | 0 | 90 | -0.01356 | -0.0018253 | -3 | x | red | -347.3342 | -267.1472 | 0 | 90
-0.019423 | -0.0027297 | 10.3 | 90 | -0.015853 | -0.002228 | 9.8 | 0 | -0.0146 | -0.0020519 | 9 | 0 | -0.014426 | -0.0020274 | 7.2 | 0 | -0.014199 | -0.0019956 | 4.8 | 0 | -0.01376 | -0.0019338 | 2.3 | 0 | -0.013548 | -0.001904 | 0 | 90 | -0.013548 | -0.001904 | -3 | x | red | -348.2397 | -269.6132 | 0 | 90
-0.019422 | -0.0028449 | 10.3 | 90 | -0.015878 | -0.0023258 | 9.8 | 0 | -0.014614 | -0.0021407 | 8.9 | 0 | -0.014422 | -0.0021125 | 7.2 | 0 | -0.014185 | -0.0020778 | 4.8 | 0 | -0.013746 | -0.0020135 | 2.3 | 0 | -0.013535 | -0.0019826 | 0 | 90 | -0.013535 | -0.0019826 | -1 | circle | red | -349.1433 | -272.0773 | 0 | 90
-0.019421 | -0.0029603 | 10.3 | 90 | -0.015903 | -0.002424 | 9.7 | 0 | -0.014628 | -0.0022297 | 8.9 | 0 | -0.014418 | -0.0021977 | 7.2 | 0 | -0.014171 | -0.00216 | 4.8 | 0 | -0.013732 | -0.0020931 | 2.3 | 0 | -0.013523 | -0.0020613 | 0 | 90 | -0.013523 | -0.0020613 | -1 | circle | red | -350.0446 | -274.5394 | 0 | 90
-0.01942 | -0.0030759 | 10.2 | 90 | -0.015927 | -0.0025226 | 9.7 | 0 | -0.014641 | -0.0023189 | 8.9 | 0 | -0.014413 | -0.0022829 | 7.1 | 0 | -0.014156 | -0.0022421 | 4.8 | 0 | -0.013718 | -0.0021728 | 2.3 | 0 | -0.013511 | -0.0021399 | 0 | 90 | -0.013511 | -0.0021399 | -3 | x | red | -350.9441 | -277 | 0 | 90
-0.019419 | -0.0031916 | 10.2 | 90 | -0.015951 | -0.0026216 | 9.6 | 0 | -0.014654 | -0.0024084 | 8.8 | 0 | -0.014409 | -0.0023682 | 7.1 | 0 | -0.014142 | -0.0023242 | 4.7 | 0 | -0.013704 | -0.0022524 | 2.3 | 0 | -0.013498 | -0.0022185 | 0 | 90 | -0.013498 | -0.0022185 | -3 | x | red | -351.8413 | -279.4588 | 0 | 90
-0.019418 | -0.0033075 | 10.1 | 90 | -0.015974 | -0.0027209 | 9.6 | 0 | -0.014666 | -0.0024982 | 8.8 | 0 | -0.014404 | -0.0024535 | 7.1 | 0 | -0.014127 | -0.0024063 | 4.7 | 0 | -0.01369 | -0.0023319 | 2.3 | 0 | -0.013485 | -0.002297 | 0 | 90 | -0.013485 | -0.002297 | -1 | circle | red | -352.7367 | -281.9163 | 0 | 90
-0.019416 | -0.0034236 | 10.1 | 90 | -0.015997 | -0.0028207 | 9.6 | 0 | -0.014679 | -0.0025882 | 8.7 | 0 | -0.014399 | -0.0025389 | 7 | 0 | -0.014112 | -0.0024884 | 4.7 | 0 | -0.013676 | -0.0024115 | 2.3 | 0 | -0.013473 | -0.0023756 | 0 | 90 | -0.013473 | -0.0023756 | -3 | x | red | -353.6305 | -284.3726 | 0 | 90
-0.019414 | -0.0035399 | 10.1 | 90 | -0.01602 | -0.0029209 | 9.5 | 0 | -0.01469 | -0.0026785 | 8.7 | 0 | -0.014394 | -0.0026244 | 7 | 0 | -0.014098 | -0.0025704 | 4.7 | 0 | -0.013662 | -0.002491 | 2.3 | 0 | -0.01346 | -0.0024542 | 0 | 90 | -0.01346 | -0.0024542 | -3 | x | red | -354.5217 | -286.8272 | 0 | 90
-0.019413 | -0.0036563 | 10 | 90 | -0.016042 | -0.0030215 | 9.5 | 0 | -0.014702 | -0.0027691 | 8.7 | 0 | -0.014388 | -0.00271 | 7 | 0 | -0.014083 | -0.0026525 | 4.6 | 0 | -0.013648 | -0.0025705 | 2.3 | 0 | -0.013447 | -0.0025328 | 0 | 90 | -0.013447 | -0.0025328 | -1 | circle | red | -355.4117 | -289.2812 | 0 | 90
-0.019411 | -0.003773 | 10 | 90 | -0.016064 | -0.0031225 | 9.4 | 0 | -0.014713 | -0.0028599 | 8.6 | 0 | -0.014382 | -0.0027957 | 6.9 | 0 | -0.014068 | -0.0027345 | 4.6 | 0 | -0.013633 | -0.0026501 | 2.3 | 0 | -0.013434 | -0.0026114 | 0 | 90 | -0.013434 | -0.0026114 | -3 | x | red | -356.2997 | -291.7341 | 0 | 90
-0.019408 | -0.0038899 | 9.9 | 90 | -0.016085 | -0.0032238 | 9.4 | 0 | -0.014723 | -0.002951 | 8.6 | 0 | -0.014376 | -0.0028814 | 6.9 | 0 | -0.014053 | -0.0028165 | 4.6 | 0 | -0.013619 | -0.0027296 | 2.2 | 0 | -0.013421 | -0.00269 | 0 | 90 | -0.013421 | -0.00269 | -1 | circle | red | -357.1861 | -294.1862 | 0 | 90
-0.019406 | -0.004007 | 9.8 | 90 | -0.016106 | -0.0033256 | 9.3 | 0 | -0.014734 | -0.0030423 | 8.5 | 0 | -0.01437 | -0.0029672 | 6.8 | 0 | -0.014038 | -0.0028985 | 4.6 | 0 | -0.013605 | -0.0028091 | 2.2 | 0 | -0.013408 | -0.0027686 | 0 | 90 | -0.013408 | -0.0027686 | -3 | x | red | -358.0706 | -296.6374 | 0 | 90
-0.019404 | -0.0041244 | 9.8 | 90 | -0.016126 | -0.0034278 | 9.3 | 0 | -0.014744 | -0.0031338 | 8.5 | 0 | -0.014364 | -0.0030531 | 6.8 | 0 | -0.014022 | -0.0029805 | 4.5 | 0 | -0.01359 | -0.0028886 | 2.2 | 0 | -0.013395 | -0.0028472 | 0 | 90 | -0.013395 | -0.0028472 | -3 | x | red | -358.9541 | -299.0886 | 0 | 90
-0.019401 | -0.0042419 | 9.7 | 90 | -0.016146 | -0.0035303 | 9.2 | 0 | -0.014753 | -0.0032257 | 8.4 | 0 | -0.014357 | -0.0031391 | 6.8 | 0 | -0.014007 | -0.0030626 | 4.5 | 0 | -0.013575 | -0.0029682 | 2.2 | 0 | -0.013382 | -0.0029259 | 0 | 90 | -0.013382 | -0.0029259 | -3 | x | red | -359.8356 | -301.5391 | 0 | 90
-0.019398 | -0.0043597 | 9.7 | 90 | -0.016166 | -0.0036332 | 9.1 | 0 | -0.014762 | -0.0033178 | 8.4 | 0 | -0.01435 | -0.0032252 | 6.7 | 0 | -0.013992 | -0.0031446 | 4.5 | 0 | -0.013561 | -0.0030477 | 2.2 | 0 | -0.013369 | -0.0030046 | 0 | 90 | -0.013369 | -0.0030046 | -1 | circle | red | -360.7158 | -303.9893 | 0 | 90
-0.019395 | -0.0044778 | 9.6 | 90 | -0.016185 | -0.0037366 | 9.1 | 0 | -0.014771 | -0.0034101 | 8.3 | 0 | -0.014343 | -0.0033113 | 6.7 | 0 | -0.013976 | -0.0032266 | 4.5 | 0 | -0.013546 | -0.0031273 | 2.2 | 0 | -0.013355 | -0.0030833 | 0 | 90 | -0.013355 | -0.0030833 | -1 | circle | red | -361.5946 | -306.4394 | 0 | 90
-0.019392 | -0.004596 | 9.5 | 90 | -0.016203 | -0.0038403 | 9 | 0 | -0.014779 | -0.0035027 | 8.3 | 0 | -0.014336 | -0.0033976 | 6.6 | 0 | -0.01396 | -0.0033087 | 4.4 | 0 | -0.013531 | -0.0032069 | 2.2 | 0 | -0.013342 | -0.0031621 | 0 | 90 | -0.013342 | -0.0031621 | -3 | x | red | -362.472 | -308.8896 | 0 | 90
-0.019389 | -0.0047146 | 9.4 | 90 | -0.016221 | -0.0039443 | 9 | 0 | -0.014787 | -0.0035955 | 8.2 | 0 | -0.014328 | -0.0034839 | 6.6 | 0 | -0.013945 | -0.0033908 | 4.4 | 0 | -0.013516 | -0.0032866 | 2.2 | 0 | -0.013328 | -0.0032409 | 0 | 90 | -0.013328 | -0.0032409 | -3 | x | red | -363.3482 | -311.3399 | 0 | 90
-0.019386 | -0.0048333 | 9.4 | 90 | -0.016239 | -0.0040488 | 8.9 | 0 | -0.014794 | -0.0036886 | 8.2 | 0 | -0.01432 | -0.0035704 | 6.6 | 0 | -0.013929 | -0.0034729 | 4.4 | 0 | -0.013501 | -0.0033662 | 2.2 | 0 | -0.013315 | -0.0033197 | 0 | 90 | -0.013315 | -0.0033197 | -3 | x | red | -364.223 | -313.7904 | 0 | 90
-0.019382 | -0.0049524 | 9.3 | 90 | -0.016256 | -0.0041536 | 8.8 | 0 | -0.014801 | -0.0037819 | 8.1 | 0 | -0.014312 | -0.0036569 | 6.5 | 0 | -0.013913 | -0.003555 | 4.4 | 0 | -0.013486 | -0.0034459 | 2.1 | 0 | -0.013301 | -0.0033986 | 0 | 90 | -0.013301 | -0.0033986 | -1 | circle | red | -365.0965 | -316.2412 | 0 | 90
-0.019378 | -0.0050717 | 9.2 | 90 | -0.016272 | -0.0042587 | 8.8 | 0 | -0.014808 | -0.0038755 | 8.1 | 0 | -0.014303 | -0.0037435 | 6.5 | 0 | -0.013897 | -0.0036372 | 4.3 | 0 | -0.013471 | -0.0035257 | 2.1 | 0 | -0.013287 | -0.0034776 | 0 | 90 | -0.013287 | -0.0034776 | -3 | x | red | -365.9688 | -318.6925 | 0 | 90
-0.019374 | -0.0051913 | 9.1 | 90 | -0.016288 | -0.0043642 | 8.7 | 0 | -0.014814 | -0.0039693 | 8 | 0 | -0.014295 | -0.0038303 | 6.4 | 0 | -0.013881 | -0.0037194 | 4.3 | 0 | -0.013456 | -0.0036054 | 2.1 | 0 | -0.013273 | -0.0035566 | 0 | 90 | -0.013273 | -0.0035566 | -3 | x | red | -366.8404 | -321.1448 | 0 | 90
-0.01937 | -0.0053111 | 9 | 90 | -0.016303 | -0.0044701 | 8.6 | 0 | -0.014819 | -0.0040633 | 8 | 0 | -0.014286 | -0.0039171 | 6.4 | 0 | -0.013865 | -0.0038016 | 4.3 | 0 | -0.01344 | -0.0036853 | 2.1 | 0 | -0.013259 | -0.0036357 | 0 | 90 | -0.013259 | -0.0036357 | -1 | circle | red | -367.7107 | -323.5978 | 0 | 90
-0.019366 | -0.0054313 | 8.9 | 90 | -0.016317 | -0.0045763 | 8.6 | 0 | -0.014824 | -0.0041576 | 7.9 | 0 | -0.014277 | -0.004004 | 6.4 | 0 | -0.013848 | -0.0038839 | 4.3 | 0 | -0.013425 | -0.0037652 | 2.1 | 0 | -0.013245 | -0.0037148 | 0 | 90 | -0.013245 | -0.0037148 | -1 | circle | red | -368.5798 | -326.0515 | 0 | 90
-0.019361 | -0.0055517 | 8.9 | 90 | -0.016331 | -0.0046828 | 8.5 | 0 | -0.014829 | -0.0042521 | 7.9 | 0 | -0.014267 | -0.004091 | 6.3 | 0 | -0.013832 | -0.0039662 | 4.2 | 0 | -0.013409 | -0.0038451 | 2.1 | 0 | -0.013231 | -0.003794 | 0 | 90 | -0.013231 | -0.003794 | -3 | x | red | -369.4477 | -328.5061 | 0 | 90
-0.019356 | -0.0056724 | 8.8 | 90 | -0.016344 | -0.0047896 | 8.4 | 0 | -0.014833 | -0.0043468 | 7.8 | 0 | -0.014257 | -0.0041782 | 6.3 | 0 | -0.013815 | -0.0040486 | 4.2 | 0 | -0.013394 | -0.0039251 | 2.1 | 0 | -0.013217 | -0.0038733 | 0 | 90 | -0.013217 | -0.0038733 | -3 | x | red | -370.3154 | -330.9625 | 0 | 90
-0.019351 | -0.0057935 | 8.6 | 90 | -0.016356 | -0.0048967 | 8.4 | 0 | -0.014837 | -0.0044418 | 7.8 | 0 | -0.014247 | -0.0042654 | 6.2 | 0 | -0.013799 | -0.0041311 | 4.2 | 0 | -0.013378 | -0.0040052 | 2.1 | 0 | -0.013203 | -0.0039527 | 0 | 90 | -0.013203 | -0.0039527 | -3 | x | red | -371.1815 | -333.4195 | 0 | 90
-0.019346 | -0.0059148 | 8.5 | 90 | -0.016368 | -0.0050042 | 8.3 | 0 | -0.01484 | -0.0045369 | 7.7 | 0 | -0.014237 | -0.0043527 | 6.2 | 0 | -0.013782 | -0.0042135 | 4.2 | 0 | -0.013363 | -0.0040853 | 2 | 0 | -0.013188 | -0.0040321 | 0 | 90 | -0.013188 | -0.0040321 | -1 | circle | red | -372.0474 | -335.8786 | 0 | 90
-0.019341 | -0.0060364 | 8.4 | 90 | -0.016379 | -0.0051119 | 8.2 | 0 | -0.014842 | -0.0046323 | 7.6 | 0 | -0.014227 | -0.0044401 | 6.1 | 0 | -0.013765 | -0.0042961 | 4.1 | 0 | -0.013347 | -0.0041656 | 2 | 0 | -0.013174 | -0.0041116 | 0 | 90 | -0.013174 | -0.0041116 | -3 | x | red | -372.9122 | -338.3389 | 0 | 90
-0.019336 | -0.0061584 | 8.3 | 90 | -0.016389 | -0.0052198 | 8.1 | 0 | -0.014844 | -0.0047279 | 7.6 | 0 | -0.014216 | -0.0045277 | 6.1 | 0 | -0.013748 | -0.0043787 | 4.1 | 0 | -0.013331 | -0.0042459 | 2 | 0 | -0.013159 | -0.0041913 | 0 | 90 | -0.013159 | -0.0041913 | -1 | circle | red | -373.7762 | -340.8011 | 0 | 90
-0.01933 | -0.0062807 | 8.2 | 90 | -0.016398 | -0.005328 | 8 | 0 | -0.014846 | -0.0048237 | 7.5 | 0 | -0.014205 | -0.0046153 | 6 | 0 | -0.013731 | -0.0044614 | 4.1 | 0 | -0.013315 | -0.0043262 | 2 | 0 | -0.013145 | -0.004271 | 0 | 90 | -0.013145 | -0.004271 | -3 | x | red | -374.6397 | -343.2651 | 0 | 90
-0.019324 | -0.0064033 | 8.1 | 90 | -0.016406 | -0.0054364 | 8 | 0 | -0.014847 | -0.0049197 | 7.5 | 0 | -0.014193 | -0.0047031 | 6 | 0 | -0.013714 | -0.0045442 | 4 | 0 | -0.013299 | -0.0044067 | 2 | 0 | -0.01313 | -0.0043508 | 0 | 90 | -0.01313 | -0.0043508 | -1 | circle | red | -375.5025 | -345.7311 | 0 | 90
-0.019318 | -0.0065263 | 7.9 | 90 | -0.016414 | -0.0055451 | 7.9 | 0 | -0.014847 | -0.0050158 | 7.4 | 0 | -0.014181 | -0.0047909 | 5.9 | 0 | -0.013696 | -0.0046271 | 4 | 0 | -0.013283 | -0.0044873 | 2 | 0 | -0.013115 | -0.0044307 | 0 | 90 | -0.013115 | -0.0044307 | -3 | x | red | -376.3651 | -348.1997 | 0 | 90
-0.019312 | -0.0066496 | 7.8 | 90 | -0.01642 | -0.0056539 | 7.8 | 0 | -0.014847 | -0.0051122 | 7.3 | 0 | -0.014169 | -0.0048789 | 5.9 | 0 | -0.013679 | -0.00471 | 4 | 0 | -0.013266 | -0.004568 | 2 | 0 | -0.0131 | -0.0045108 | 0 | 90 | -0.0131 | -0.0045108 | -1 | circle | red | -377.2266 | -350.67 | 0 | 90
-0.019305 | -0.0067732 | 7.6 | 90 | -0.016426 | -0.0057629 | 7.7 | 0 | -0.014846 | -0.0052087 | 7.3 | 0 | -0.014157 | -0.004967 | 5.9 | 0 | -0.013661 | -0.004793 | 4 | 0 | -0.01325 | -0.0046487 | 2 | 0 | -0.013085 | -0.0045909 | 0 | 90 | -0.013085 | -0.0045909 | -3 | x | red | -378.088 | -353.143 | 0 | 90
-0.019299 | -0.0068972 | 7.5 | 90 | -0.01643 | -0.005872 | 7.6 | 0 | -0.014845 | -0.0053054 | 7.2 | 0 | -0.014144 | -0.0050551 | 5.8 | 0 | -0.013643 | -0.0048761 | 3.9 | 0 | -0.013233 | -0.0047296 | 1.9 | 0 | -0.01307 | -0.0046712 | 0 | 90 | -0.01307 | -0.0046712 | -3 | x | red | -378.9487 | -355.6183 | 0 | 90
-0.019292 | -0.0070216 | 7.3 | 90 | -0.016433 | -0.0059813 | 7.5 | 0 | -0.014843 | -0.0054022 | 7.1 | 0 | -0.014131 | -0.0051434 | 5.8 | 0 | -0.013626 | -0.0049593 | 3.9 | 0 | -0.013217 | -0.0048106 | 1.9 | 0 | -0.013055 | -0.0047516 | 0 | 90 | -0.013055 | -0.0047516 | -1 | circle | red | -379.8092 | -358.0966 | 0 | 90
-0.019284 | -0.0071463 | 7.2 | 90 | -0.016436 | -0.0060906 | 7.4 | 0 | -0.01484 | -0.0054992 | 7.1 | 0 | -0.014118 | -0.0052318 | 5.7 | 0 | -0.013608 | -0.0050426 | 3.9 | 0 | -0.0132 | -0.0048917 | 1.9 | 0 | -0.01304 | -0.0048321 | 0 | 90 | -0.01304 | -0.0048321 | -3 | x | red | -380.669 | -360.5775 | 0 | 90
-0.019277 | -0.0072714 | 7 | 90 | -0.016437 | -0.0062 | 7.3 | 0 | -0.014836 | -0.0055964 | 7 | 0 | -0.014104 | -0.0053203 | 5.7 | 0 | -0.013589 | -0.005126 | 3.8 | 0 | -0.013184 | -0.0049729 | 1.9 | 0 | -0.013024 | -0.0049127 | 0 | 90 | -0.013024 | -0.0049127 | -3 | x | red | -381.5287 | -363.0614 | 0 | 90
-0.01927 | -0.0073969 | 6.8 | 90 | -0.016436 | -0.0063094 | 7.2 | 0 | -0.014832 | -0.0056936 | 6.9 | 0 | -0.014091 | -0.0054088 | 5.6 | 0 | -0.013571 | -0.0052095 | 3.8 | 0 | -0.013167 | -0.0050542 | 1.9 | 0 | -0.013009 | -0.0049935 | 0 | 90 | -0.013009 | -0.0049935 | -1 | circle | red | -382.3887 | -365.5489 | 0 | 90
-0.019262 | -0.0075227 | 6.6 | 90 | -0.016435 | -0.0064187 | 7.1 | 0 | -0.014828 | -0.005791 | 6.8 | 0 | -0.014076 | -0.0054975 | 5.5 | 0 | -0.013553 | -0.0052931 | 3.8 | 0 | -0.01315 | -0.0051357 | 1.9 | 0 | -0.012993 | -0.0050745 | 0 | 90 | -0.012993 | -0.0050745 | -1 | circle | red | -383.248 | -368.0393 | 0 | 90
-0.019254 | -0.007649 | 6.4 | 90 | -0.016432 | -0.0065281 | 7 | 0 | -0.014822 | -0.0058885 | 6.8 | 0 | -0.014062 | -0.0055863 | 5.5 | 0 | -0.013534 | -0.0053768 | 3.7 | 0 | -0.013133 | -0.0052173 | 1.9 | 0 | -0.012977 | -0.0051555 | 0 | 90 | -0.012977 | -0.0051555 | -3 | x | red | -384.107 | -370.533 | 0 | 90
-0.019245 | -0.0077756 | 6.2 | 90 | -0.016428 | -0.0066373 | 6.9 | 0 | -0.014816 | -0.005986 | 6.7 | 0 | -0.014047 | -0.0056752 | 5.4 | 0 | -0.013515 | -0.0054606 | 3.7 | 0 | -0.013116 | -0.0052991 | 1.8 | 0 | -0.012961 | -0.0052368 | 0 | 90 | -0.012961 | -0.0052368 | -1 | circle | red | -384.9664 | -373.0306 | 0 | 90
-0.019237 | -0.0079027 | 6 | 90 | -0.016422 | -0.0067464 | 6.8 | 0 | -0.014809 | -0.0060836 | 6.6 | 0 | -0.014031 | -0.0057641 | 5.4 | 0 | -0.013497 | -0.0055445 | 3.7 | 0 | -0.013098 | -0.0053809 | 1.8 | 0 | -0.012946 | -0.0053182 | 0 | 90 | -0.012946 | -0.0053182 | -3 | x | red | -385.8254 | -375.5317 | 0 | 90
-0.019228 | -0.0080301 | 5.7 | 90 | -0.016415 | -0.0068553 | 6.7 | 0 | -0.014801 | -0.0061813 | 6.5 | 0 | -0.014015 | -0.0058532 | 5.3 | 0 | -0.013477 | -0.0056285 | 3.6 | 0 | -0.013081 | -0.005463 | 1.8 | 0 | -0.01293 | -0.0053997 | 0 | 90 | -0.01293 | -0.0053997 | -3 | x | red | -386.6842 | -378.0364 | 0 | 90
-0.019219 | -0.008158 | 5.5 | 90 | -0.016406 | -0.006964 | 6.6 | 0 | -0.014793 | -0.0062791 | 6.5 | 0 | -0.013999 | -0.0059424 | 5.3 | 0 | -0.013458 | -0.0057127 | 3.6 | 0 | -0.013064 | -0.0055452 | 1.8 | 0 | -0.012913 | -0.0054814 | 0 | 90 | -0.012913 | -0.0054814 | -3 | x | red | -387.5432 | -380.5452 | 0 | 90
-0.01921 | -0.0082863 | 5.2 | 90 | -0.016396 | -0.0070724 | 6.5 | 0 | -0.014783 | -0.0063768 | 6.4 | 0 | -0.013983 | -0.0060316 | 5.2 | 0 | -0.013439 | -0.005797 | 3.6 | 0 | -0.013046 | -0.0056275 | 1.8 | 0 | -0.012897 | -0.0055633 | 0 | 90 | -0.012897 | -0.0055633 | -1 | circle | red | -388.4029 | -383.0588 | 0 | 90
-0.0192 | -0.008415 | 4.9 | 90 | -0.016383 | -0.0071805 | 6.4 | 0 | -0.014773 | -0.0064746 | 6.3 | 0 | -0.013966 | -0.006121 | 5.2 | 0 | -0.013419 | -0.0058814 | 3.5 | 0 | -0.013028 | -0.00571 | 1.8 | 0 | -0.012881 | -0.0056454 | 0 | 90 | -0.012881 | -0.0056454 | -1 | circle | red | -389.2622 | -385.5761 | 0 | 90
-0.01919 | -0.0085441 | 4.5 | 90 | -0.016369 | -0.0072881 | 6.3 | 0 | -0.014762 | -0.0065724 | 6.2 | 0 | -0.013949 | -0.0062104 | 5.1 | 0 | -0.0134 | -0.005966 | 3.5 | 0 | -0.013011 | -0.0057927 | 1.8 | 0 | -0.012864 | -0.0057276 | 0 | 90 | -0.012864 | -0.0057276 | -3 | x | red | -390.1211 | -388.0974 | 0 | 90
-0.01918 | -0.0086737 | 4.2 | 90 | -0.016354 | -0.0073953 | 6.2 | 0 | -0.01475 | -0.0066701 | 6.1 | 0 | -0.013931 | -0.0062999 | 5 | 0 | -0.01338 | -0.0060507 | 3.5 | 0 | -0.012993 | -0.0058755 | 1.7 | 0 | -0.012848 | -0.00581 | 0 | 90 | -0.012848 | -0.00581 | -1 | circle | red | -390.9812 | -390.6241 | 0 | 90
-0.01917 | -0.0088037 | 3.8 | 90 | -0.016336 | -0.007502 | 6 | 0 | -0.014737 | -0.0067678 | 6.1 | 0 | -0.013913 | -0.0063894 | 5 | 0 | -0.01336 | -0.0061355 | 3.4 | 0 | -0.012975 | -0.0059585 | 1.7 | 0 | -0.012831 | -0.0058926 | 0 | 90 | -0.012831 | -0.0058926 | -1 | circle | red | -391.8412 | -393.1554 | 0 | 90
-0.019159 | -0.0089341 | 3.3 | 90 | -0.016316 | -0.0076081 | 5.9 | 0 | -0.014723 | -0.0068655 | 6 | 0 | -0.013894 | -0.0064791 | 4.9 | 0 | -0.01334 | -0.0062204 | 3.4 | 0 | -0.012957 | -0.0060417 | 1.7 | 0 | -0.012814 | -0.0059754 | 0 | 90 | -0.012814 | -0.0059754 | -1 | circle | red | -392.7014 | -395.6912 | 0 | 90
-0.019148 | -0.0090651 | 2.7 | 90 | -0.016294 | -0.0077136 | 5.8 | 0 | -0.014708 | -0.006963 | 5.9 | 0 | -0.013875 | -0.0065688 | 4.9 | 0 | -0.013319 | -0.0063055 | 3.4 | 0 | -0.012938 | -0.0061251 | 1.7 | 0 | -0.012797 | -0.0060585 | 0 | 90 | -0.012797 | -0.0060585 | -3 | x | red | -393.562 | -398.2323 | 0 | 90
-0.019137 | -0.0091964 | 2 | 90 | -0.01627 | -0.0078183 | 5.7 | 0 | -0.014692 | -0.0070605 | 5.8 | 0 | -0.013856 | -0.0066585 | 4.8 | 0 | -0.013299 | -0.0063908 | 3.3 | 0 | -0.01292 | -0.0062087 | 1.7 | 0 | -0.01278 | -0.0061417 | 0 | 90 | -0.01278 | -0.0061417 | -3 | x | red | -394.4231 | -400.7785 | 0 | 90
-0.019126 | -0.0093283 | 0.5 | 90 | -0.016243 | -0.0079223 | 5.6 | 0 | -0.014676 | -0.0071578 | 5.7 | 0 | -0.013836 | -0.0067484 | 4.7 | 0 | -0.013278 | -0.0064762 | 3.3 | 0 | -0.012901 | -0.0062924 | 1.7 | 0 | -0.012763 | -0.0062251 | 0 | 90 | -0.012763 | -0.0062251 | -3 | x | red | -395.285 | -403.3306 | 0 | 90
-0.018967 | -0.0093878 | 0 | 90 | -0.016214 | -0.0080254 | 5.4 | 0 | -0.014658 | -0.0072549 | 5.6 | 0 | -0.013816 | -0.0068382 | 4.7 | 0 | -0.013257 | -0.0065617 | 3.2 | 0 | -0.012883 | -0.0063764 | 1.6 | 0 | -0.012746 | -0.0063088 | 0 | 90 | -0.012746 | -0.0063088 | -1 | circle | red | -396.1469 | -405.8876 | 0 | 90
-0.018799 | -0.0094413 | 0 | 90 | -0.016183 | -0.0081275 | 5.3 | 0 | -0.014639 | -0.0073519 | 5.5 | 0 | -0.013795 | -0.0069281 | 4.6 | 0 | -0.013236 | -0.0066474 | 3.2 | 0 | -0.012864 | -0.0064606 | 1.6 | 0 | -0.012729 | -0.0063926 | 0 | 90 | -0.012729 | -0.0063926 | -1 | circle | red | -397.0096 | -408.4505 | 0 | 90
-0.018633 | -0.009494 | 0 | 90 | -0.01615 | -0.0082286 | 5.2 | 0 | -0.014619 | -0.0074486 | 5.5 | 0 | -0.013774 | -0.0070181 | 4.6 | 0 | -0.013215 | -0.0067332 | 3.2 | 0 | -0.012845 | -0.0065449 | 1.6 | 0 | -0.012711 | -0.0064767 | 0 | 90 | -0.012711 | -0.0064767 | -1 | circle | red | -397.873 | -411.0194 | 0 | 90
-0.018469 | -0.009546 | 0 | 90 | -0.016113 | -0.0083286 | 5.1 | 0 | -0.014598 | -0.0075451 | 5.4 | 0 | -0.013752 | -0.0071081 | 4.5 | 0 | -0.013193 | -0.0068192 | 3.1 | 0 | -0.012826 | -0.0066295 | 1.6 | 0 | -0.012694 | -0.006561 | 0 | 90 | -0.012694 | -0.006561 | -1 | circle | red | -398.7368 | -413.5939 | 0 | 90
-0.018306 | -0.0095972 | 0 | 90 | -0.016075 | -0.0084275 | 4.9 | 0 | -0.014575 | -0.0076413 | 5.3 | 0 | -0.01373 | -0.0071981 | 4.4 | 0 | -0.013171 | -0.0069054 | 3.1 | 0 | -0.012807 | -0.0067143 | 1.6 | 0 | -0.012676 | -0.0066456 | 0 | 90 | -0.012676 | -0.0066456 | -3 | x | red | -399.6012 | -416.1745 | 0 | 90
-0.018145 | -0.0096477 | 0 | 90 | -0.016033 | -0.0085251 | 4.8 | 0 | -0.014552 | -0.0077373 | 5.2 | 0 | -0.013707 | -0.0072881 | 4.4 | 0 | -0.013149 | -0.0069917 | 3.1 | 0 | -0.012788 | -0.0067993 | 1.5 | 0 | -0.012658 | -0.0067304 | 0 | 90 | -0.012658 | -0.0067304 | -3 | x | red | -400.4667 | -418.7619 | 0 | 90
-0.017985 | -0.0096975 | 0 | 90 | -0.015989 | -0.0086213 | 4.7 | 0 | -0.014527 | -0.0078329 | 5.1 | 0 | -0.013684 | -0.0073781 | 4.3 | 0 | -0.013127 | -0.0070781 | 3 | 0 | -0.012768 | -0.0068846 | 1.5 | 0 | -0.01264 | -0.0068155 | 0 | 90 | -0.01264 | -0.0068155 | -1 | circle | red | -401.3328 | -421.3555 | 0 | 90
-0.017827 | -0.0097466 | 0 | 90 | -0.015943 | -0.0087163 | 4.5 | 0 | -0.014501 | -0.0079281 | 5 | 0 | -0.01366 | -0.0074682 | 4.2 | 0 | -0.013105 | -0.0071647 | 3 | 0 | -0.012749 | -0.0069701 | 1.5 | 0 | -0.012622 | -0.0069008 | 0 | 90 | -0.012622 | -0.0069008 | -3 | x | red | -402.1994 | -423.9555 | 0 | 90
-0.017671 | -0.0097951 | 0 | 90 | -0.015893 | -0.0088097 | 4.4 | 0 | -0.014474 | -0.0080229 | 4.9 | 0 | -0.013635 | -0.0075582 | 4.2 | 0 | -0.013082 | -0.0072515 | 2.9 | 0 | -0.012729 | -0.0070558 | 1.5 | 0 | -0.012604 | -0.0069864 | 0 | 90 | -0.012604 | -0.0069864 | -3 | x | red | -403.0676 | -426.5629 | 0 | 90
-0.017516 | -0.0098428 | 0 | 90 | -0.015841 | -0.0089016 | 4.3 | 0 | -0.014445 | -0.0081173 | 4.8 | 0 | -0.01361 | -0.0076482 | 4.1 | 0 | -0.013059 | -0.0073385 | 2.9 | 0 | -0.012709 | -0.0071418 | 1.5 | 0 | -0.012585 | -0.0070722 | 0 | 90 | -0.012585 | -0.0070722 | -3 | x | red | -403.9366 | -429.1772 | 0 | 90
-0.017362 | -0.0098899 | 0 | 90 | -0.015786 | -0.008992 | 4.2 | 0 | -0.014415 | -0.0082112 | 4.7 | 0 | -0.013585 | -0.0077381 | 4 | 0 | -0.013036 | -0.0074256 | 2.8 | 0 | -0.012689 | -0.007228 | 1.4 | 0 | -0.012567 | -0.0071583 | 0 | 90 | -0.012567 | -0.0071583 | -3 | x | red | -404.8059 | -431.798 | 0 | 90
-0.01721 | -0.0099364 | 0 | 90 | -0.015728 | -0.0090807 | 4 | 0 | -0.014384 | -0.0083046 | 4.6 | 0 | -0.013559 | -0.007828 | 4 | 0 | -0.013013 | -0.0075128 | 2.8 | 0 | -0.012669 | -0.0073145 | 1.4 | 0 | -0.012548 | -0.0072447 | 0 | 90 | -0.012548 | -0.0072447 | -1 | circle | red | -405.6771 | -434.427 | 0 | 90
-0.01706 | -0.0099822 | 0 | 90 | -0.015668 | -0.0091678 | 3.9 | 0 | -0.014351 | -0.0083975 | 4.5 | 0 | -0.013532 | -0.0079179 | 3.9 | 0 | -0.012989 | -0.0076003 | 2.8 | 0 | -0.012649 | -0.0074012 | 1.4 | 0 | -0.012529 | -0.0073314 | 0 | 90 | -0.012529 | -0.0073314 | -3 | x | red | -406.5489 | -437.063 | 0 | 90
-0.016911 | -0.010027 | 0 | 90 | -0.015605 | -0.0092531 | 3.8 | 0 | -0.014317 | -0.0084898 | 4.4 | 0 | -0.013504 | -0.0080077 | 3.8 | 0 | -0.012965 | -0.0076879 | 2.7 | 0 | -0.012628 | -0.0074882 | 1.4 | 0 | -0.012511 | -0.0074184 | 0 | 90 | -0.012511 | -0.0074184 | -1 | circle | red | -407.4219 | -439.7068 | 0 | 90
-0.016763 | -0.010072 | 0 | 90 | -0.015539 | -0.0093367 | 3.6 | 0 | -0.014282 | -0.0085815 | 4.3 | 0 | -0.013476 | -0.0080974 | 3.7 | 0 | -0.012941 | -0.0077756 | 2.7 | 0 | -0.012608 | -0.0075754 | 1.4 | 0 | -0.012492 | -0.0075057 | 0 | 90 | -0.012492 | -0.0075057 | -3 | x | red | -408.2965 | -442.3588 | 0 | 90
-0.016616 | -0.010116 | 0 | 90 | -0.01547 | -0.0094185 | 3.5 | 0 | -0.014245 | -0.0086725 | 4.2 | 0 | -0.013448 | -0.008187 | 3.7 | 0 | -0.012916 | -0.0078635 | 2.6 | 0 | -0.012587 | -0.007663 | 1.3 | 0 | -0.012472 | -0.0075932 | 0 | 90 | -0.012472 | -0.0075932 | -3 | x | red | -409.172 | -445.0186 | 0 | 90
-0.016471 | -0.01016 | 0 | 90 | -0.015399 | -0.0094986 | 3.4 | 0 | -0.014207 | -0.0087629 | 4.1 | 0 | -0.013418 | -0.0082765 | 3.6 | 0 | -0.012892 | -0.0079516 | 2.6 | 0 | -0.012566 | -0.0077508 | 1.3 | 0 | -0.012453 | -0.0076811 | 0 | 90 | -0.012453 | -0.0076811 | -3 | x | red | -410.0485 | -447.6863 | 0 | 90
-0.016327 | -0.010203 | 0 | 90 | -0.015326 | -0.0095768 | 3.3 | 0 | -0.014167 | -0.0088525 | 4 | 0 | -0.013388 | -0.0083659 | 3.5 | 0 | -0.012866 | -0.0080399 | 2.5 | 0 | -0.012545 | -0.0078388 | 1.3 | 0 | -0.012433 | -0.0077693 | 0 | 90 | -0.012433 | -0.0077693 | -3 | x | red | -410.9263 | -450.3624 | 0 | 90
-0.016185 | -0.010245 | 0 | 90 | -0.01525 | -0.0096532 | 3.1 | 0 | -0.014126 | -0.0089414 | 3.9 | 0 | -0.013358 | -0.0084551 | 3.4 | 0 | -0.012841 | -0.0081283 | 2.5 | 0 | -0.012523 | -0.0079272 | 1.3 | 0 | -0.012414 | -0.0078578 | 0 | 90 | -0.012414 | -0.0078578 | -1 | circle | red | -411.8059 | -453.0474 | 0 | 90
-0.016044 | -0.010287 | 0 | 90 | -0.015172 | -0.0097277 | 3 | 0 | -0.014083 | -0.0090295 | 3.8 | 0 | -0.013326 | -0.0085442 | 3.4 | 0 | -0.012815 | -0.0082168 | 2.4 | 0 | -0.012502 | -0.0080159 | 1.3 | 0 | -0.012394 | -0.0079467 | 0 | 90 | -0.012394 | -0.0079467 | -1 | circle | red | -412.6866 | -455.741 | 0 | 90
-0.015904 | -0.010328 | 0 | 90 | -0.015091 | -0.0098005 | 2.9 | 0 | -0.014039 | -0.0091167 | 3.7 | 0 | -0.013294 | -0.0086331 | 3.3 | 0 | -0.012789 | -0.0083055 | 2.4 | 0 | -0.01248 | -0.0081048 | 1.2 | 0 | -0.012374 | -0.0080358 | 0 | 90 | -0.012374 | -0.0080358 | -3 | x | red | -413.5695 | -458.4442 | 0 | 90
-0.015765 | -0.010369 | 0 | 90 | -0.015009 | -0.0098715 | 2.8 | 0 | -0.013993 | -0.0092031 | 3.5 | 0 | -0.013261 | -0.0087219 | 3.2 | 0 | -0.012763 | -0.0083944 | 2.3 | 0 | -0.012459 | -0.0081941 | 1.2 | 0 | -0.012354 | -0.0081254 | 0 | 90 | -0.012354 | -0.0081254 | -1 | circle | red | -414.4533 | -461.156 | 0 | 90
-0.015627 | -0.010409 | 0 | 90 | -0.014924 | -0.0099407 | 2.7 | 0 | -0.013945 | -0.0092886 | 3.4 | 0 | -0.013227 | -0.0088104 | 3.1 | 0 | -0.012736 | -0.0084834 | 2.3 | 0 | -0.012436 | -0.0082837 | 1.2 | 0 | -0.012334 | -0.0082152 | 0 | 90 | -0.012334 | -0.0082152 | -1 | circle | red | -415.339 | -463.8775 | 0 | 90
-0.015491 | -0.010449 | 0 | 90 | -0.014838 | -0.010008 | 2.6 | 0 | -0.013896 | -0.0093731 | 3.3 | 0 | -0.013193 | -0.0088987 | 3 | 0 | -0.012709 | -0.0085725 | 2.2 | 0 | -0.012414 | -0.0083735 | 1.2 | 0 | -0.012313 | -0.0083055 | 0 | 90 | -0.012313 | -0.0083055 | -3 | x | red | -416.2256 | -466.6077 | 0 | 90
-0.015356 | -0.010488 | 0 | 90 | -0.014749 | -0.010074 | 2.4 | 0 | -0.013846 | -0.0094567 | 3.2 | 0 | -0.013158 | -0.0089867 | 3 | 0 | -0.012682 | -0.0086618 | 2.2 | 0 | -0.012392 | -0.0084637 | 1.1 | 0 | -0.012293 | -0.008396 | 0 | 90 | -0.012293 | -0.008396 | -3 | x | red | -417.1148 | -469.3487 | 0 | 90
-0.015221 | -0.010527 | 0 | 90 | -0.014659 | -0.010138 | 2.3 | 0 | -0.013794 | -0.0095393 | 3.1 | 0 | -0.013122 | -0.0090745 | 2.9 | 0 | -0.012654 | -0.0087512 | 2.1 | 0 | -0.012369 | -0.0085542 | 1.1 | 0 | -0.012272 | -0.008487 | 0 | 90 | -0.012272 | -0.008487 | -1 | circle | red | -418.0051 | -472.099 | 0 | 90
-0.015088 | -0.010565 | 0 | 90 | -0.014568 | -0.010201 | 2.2 | 0 | -0.01374 | -0.0096208 | 3 | 0 | -0.013085 | -0.009162 | 2.8 | 0 | -0.012626 | -0.0088408 | 2.1 | 0 | -0.012346 | -0.008645 | 1.1 | 0 | -0.012251 | -0.0085783 | 0 | 90 | -0.012251 | -0.0085783 | -3 | x | red | -418.8975 | -474.8597 | 0 | 90
-0.014956 | -0.010603 | 0 | 90 | -0.014475 | -0.010261 | 2.1 | 0 | -0.013685 | -0.0097013 | 2.9 | 0 | -0.013047 | -0.0092492 | 2.7 | 0 | -0.012597 | -0.0089305 | 2 | 0 | -0.012323 | -0.0087362 | 1.1 | 0 | -0.01223 | -0.0086701 | 0 | 90 | -0.01223 | -0.0086701 | -3 | x | red | -419.7918 | -477.6309 | 0 | 90
-0.014826 | -0.01064 | 0 | 90 | -0.01438 | -0.010321 | 2 | 0 | -0.013628 | -0.0097807 | 2.8 | 0 | -0.013008 | -0.009336 | 2.6 | 0 | -0.012568 | -0.0090203 | 2 | 0 | -0.0123 | -0.0088277 | 1 | 0 | -0.012209 | -0.0087622 | 0 | 90 | -0.012209 | -0.0087622 | -3 | x | red | -420.6878 | -480.4124 | 0 | 90
-0.014696 | -0.010677 | 0 | 90 | -0.014285 | -0.010379 | 1.9 | 0 | -0.01357 | -0.009859 | 2.7 | 0 | -0.012969 | -0.0094225 | 2.5 | 0 | -0.012539 | -0.0091102 | 1.9 | 0 | -0.012277 | -0.0089195 | 1 | 0 | -0.012187 | -0.0088547 | 0 | 90 | -0.012187 | -0.0088547 | -3 | x | red | -421.5855 | -483.2045 | 0 | 90
-0.014567 | -0.010714 | 0 | 90 | -0.014188 | -0.010435 | 1.8 | 0 | -0.01351 | -0.0099362 | 2.6 | 0 | -0.012929 | -0.0095086 | 2.5 | 0 | -0.012509 | -0.0092002 | 1.8 | 0 | -0.012253 | -0.0090116 | 1 | 0 | -0.012166 | -0.0089476 | 0 | 90 | -0.012166 | -0.0089476 | -1 | circle | red | -422.4858 | -486.0082 | 0 | 90
-0.014439 | -0.01075 | 0 | 90 | -0.01409 | -0.01049 | 1.7 | 0 | -0.013449 | -0.010012 | 2.5 | 0 | -0.012887 | -0.0095943 | 2.4 | 0 | -0.012479 | -0.0092903 | 1.8 | 0 | -0.012229 | -0.0091041 | 0.9 | 0 | -0.012144 | -0.0090409 | 0 | 90 | -0.012144 | -0.0090409 | -3 | x | red | -423.3875 | -488.8224 | 0 | 90
-0.014313 | -0.010785 | 0 | 90 | -0.013992 | -0.010543 | 1.6 | 0 | -0.013386 | -0.010087 | 2.4 | 0 | -0.012845 | -0.0096796 | 2.3 | 0 | -0.012448 | -0.0093805 | 1.7 | 0 | -0.012205 | -0.009197 | 0.9 | 0 | -0.012122 | -0.0091346 | 0 | 90 | -0.012122 | -0.0091346 | -3 | x | red | -424.2916 | -491.6482 | 0 | 90
-0.014187 | -0.010821 | 0 | 90 | -0.013892 | -0.010596 | 1.5 | 0 | -0.013322 | -0.010161 | 2.3 | 0 | -0.012802 | -0.0097645 | 2.2 | 0 | -0.012417 | -0.0094708 | 1.7 | 0 | -0.01218 | -0.0092901 | 0.9 | 0 | -0.0121 | -0.0092288 | 0 | 90 | -0.0121 | -0.0092288 | -1 | circle | red | -425.1983 | -494.4864 | 0 | 90
-0.014062 | -0.010855 | 0 | 90 | -0.013792 | -0.010647 | 1.5 | 0 | -0.013256 | -0.010233 | 2.1 | 0 | -0.012758 | -0.0098488 | 2.1 | 0 | -0.012386 | -0.0095612 | 1.6 | 0 | -0.012156 | -0.0093837 | 0.9 | 0 | -0.012078 | -0.0093234 | 0 | 90 | -0.012078 | -0.0093234 | -1 | circle | red | -426.1066 | -497.3356 | 0 | 90
-0.013938 | -0.01089 | 0 | 90 | -0.013691 | -0.010697 | 1.4 | 0 | -0.013189 | -0.010305 | 2 | 0 | -0.012713 | -0.0099327 | 2 | 0 | -0.012353 | -0.0096516 | 1.5 | 0 | -0.012131 | -0.0094776 | 0.8 | 0 | -0.012055 | -0.0094185 | 0 | 90 | -0.012055 | -0.0094185 | -3 | x | red | -427.0173 | -500.1972 | 0 | 90
-0.013816 | -0.010924 | 0 | 90 | -0.01359 | -0.010745 | 1.3 | 0 | -0.013121 | -0.010375 | 1.9 | 0 | -0.012667 | -0.010016 | 1.9 | 0 | -0.012321 | -0.009742 | 1.5 | 0 | -0.012106 | -0.0095718 | 0.8 | 0 | -0.012032 | -0.009514 | 0 | 90 | -0.012032 | -0.009514 | -3 | x | red | -427.9303 | -503.071 | 0 | 90
-0.013694 | -0.010958 | 0 | 90 | -0.013488 | -0.010793 | 1.2 | 0 | -0.013051 | -0.010444 | 1.8 | 0 | -0.01262 | -0.010099 | 1.8 | 0 | -0.012288 | -0.0098325 | 1.4 | 0 | -0.01208 | -0.0096664 | 0.8 | 0 | -0.012009 | -0.00961 | 0 | 90 | -0.012009 | -0.00961 | -3 | x | red | -428.846 | -505.9578 | 0 | 90
-0.013573 | -0.010991 | 0 | 90 | -0.013385 | -0.010839 | 1.1 | 0 | -0.012981 | -0.010511 | 1.7 | 0 | -0.012572 | -0.010181 | 1.7 | 0 | -0.012254 | -0.009923 | 1.4 | 0 | -0.012054 | -0.0097614 | 0.7 | 0 | -0.011986 | -0.0097064 | 0 | 90 | -0.011986 | -0.0097064 | -3 | x | red | -429.7637 | -508.8568 | 0 | 90
-0.013452 | -0.011024 | 0 | 90 | -0.013283 | -0.010885 | 1.1 | 0 | -0.012908 | -0.010578 | 1.6 | 0 | -0.012524 | -0.010263 | 1.6 | 0 | -0.01222 | -0.010014 | 1.3 | 0 | -0.012028 | -0.0098568 | 0.7 | 0 | -0.011963 | -0.0098033 | 0 | 90 | -0.011963 | -0.0098033 | -3 | x | red | -430.6843 | -511.7694 | 0 | 90
-0.013333 | -0.011056 | 0 | 90 | -0.01318 | -0.010929 | 1 | 0 | -0.012835 | -0.010643 | 1.5 | 0 | -0.012474 | -0.010344 | 1.6 | 0 | -0.012185 | -0.010104 | 1.2 | 0 | -0.012002 | -0.0099525 | 0.7 | 0 | -0.01194 | -0.0099007 | 0 | 90 | -0.01194 | -0.0099007 | -1 | circle | red | -431.6071 | -514.6948 | 0 | 90
-0.013215 | -0.011089 | 0 | 90 | -0.013076 | -0.010972 | 0.9 | 0 | -0.01276 | -0.010707 | 1.4 | 0 | -0.012423 | -0.010424 | 1.5 | 0 | -0.012149 | -0.010194 | 1.2 | 0 | -0.011975 | -0.010049 | 0.6 | 0 | -0.011916 | -0.0099986 | 0 | 90 | -0.011916 | -0.0099986 | -3 | x | red | -432.5329 | -517.6343 | 0 | 90
-0.013097 | -0.01112 | 0 | 90 | -0.012973 | -0.011015 | 0.8 | 0 | -0.012685 | -0.01077 | 1.3 | 0 | -0.012371 | -0.010503 | 1.4 | 0 | -0.012113 | -0.010285 | 1.1 | 0 | -0.011948 | -0.010145 | 0.6 | 0 | -0.011892 | -0.010097 | 0 | 90 | -0.011892 | -0.010097 | -3 | x | red | -433.4607 | -520.5867 | 0 | 90
-0.012981 | -0.011152 | 0 | 90 | -0.01287 | -0.011057 | 0.8 | 0 | -0.012608 | -0.010832 | 1.2 | 0 | -0.012318 | -0.010582 | 1.3 | 0 | -0.012077 | -0.010375 | 1 | 0 | -0.011921 | -0.010242 | 0.6 | 0 | -0.011868 | -0.010196 | 0 | 90 | -0.011868 | -0.010196 | -3 | x | red | -434.3917 | -523.5537 | 0 | 90
-0.012865 | -0.011183 | 0 | 90 | -0.012766 | -0.011097 | 0.7 | 0 | -0.01253 | -0.010892 | 1.1 | 0 | -0.012264 | -0.010661 | 1.2 | 0 | -0.012039 | -0.010465 | 0.9 | 0 | -0.011894 | -0.010339 | 0.5 | 0 | -0.011843 | -0.010295 | 0 | 90 | -0.011843 | -0.010295 | -1 | circle | red | -435.3253 | -526.5348 | 0 | 90
-0.01275 | -0.011214 | 0 | 90 | -0.012663 | -0.011138 | 0.6 | 0 | -0.012452 | -0.010952 | 1 | 0 | -0.012208 | -0.010738 | 1.1 | 0 | -0.012001 | -0.010556 | 0.9 | 0 | -0.011866 | -0.010437 | 0.5 | 0 | -0.011819 | -0.010395 | 0 | 90 | -0.011819 | -0.010395 | -1 | circle | red | -436.2618 | -529.5305 | 0 | 90
-0.012635 | -0.011244 | 0 | 90 | -0.012559 | -0.011177 | 0.6 | 0 | -0.012372 | -0.01101 | 0.9 | 0 | -0.012152 | -0.010815 | 1 | 0 | -0.011962 | -0.010646 | 0.8 | 0 | -0.011837 | -0.010534 | 0.4 | 0 | -0.011794 | -0.010496 | 0 | 90 | -0.011794 | -0.010496 | -3 | x | red | -437.2015 | -532.5414 | 0 | 90
-0.012522 | -0.011275 | 0 | 90 | -0.012456 | -0.011215 | 0.5 | 0 | -0.012291 | -0.011067 | 0.8 | 0 | -0.012095 | -0.01089 | 0.9 | 0 | -0.011923 | -0.010736 | 0.7 | 0 | -0.011809 | -0.010633 | 0.4 | 0 | -0.011769 | -0.010597 | 0 | 90 | -0.011769 | -0.010597 | -1 | circle | red | -438.1438 | -535.5669 | 0 | 90
-0.012409 | -0.011304 | 0 | 90 | -0.012352 | -0.011253 | 0.4 | 0 | -0.01221 | -0.011123 | 0.7 | 0 | -0.012037 | -0.010965 | 0.8 | 0 | -0.011883 | -0.010825 | 0.6 | 0 | -0.01178 | -0.010731 | 0.4 | 0 | -0.011744 | -0.010698 | 0 | 90 | -0.011744 | -0.010698 | -1 | circle | red | -439.089 | -538.6077 | 0 | 90
-0.012297 | -0.011334 | 0 | 90 | -0.012249 | -0.01129 | 0.4 | 0 | -0.012128 | -0.011178 | 0.6 | 0 | -0.011977 | -0.011039 | 0.7 | 0 | -0.011842 | -0.010915 | 0.6 | 0 | -0.01175 | -0.01083 | 0.3 | 0 | -0.011718 | -0.010801 | 0 | 90 | -0.011718 | -0.010801 | -3 | x | red | -440.0374 | -541.6641 | 0 | 90
-0.012186 | -0.011363 | 0 | 90 | -0.012146 | -0.011327 | 0.3 | 0 | -0.012044 | -0.011232 | 0.5 | 0 | -0.011917 | -0.011113 | 0.6 | 0 | -0.0118 | -0.011004 | 0.5 | 0 | -0.011721 | -0.01093 | 0.3 | 0 | -0.011692 | -0.010903 | 0 | 90 | -0.011692 | -0.010903 | -3 | x | red | -440.9888 | -544.7363 | 0 | 90
-0.012075 | -0.011392 | 0 | 90 | -0.012043 | -0.011362 | 0.3 | 0 | -0.011961 | -0.011284 | 0.4 | 0 | -0.011856 | -0.011185 | 0.5 | 0 | -0.011758 | -0.011093 | 0.4 | 0 | -0.01169 | -0.011029 | 0.2 | 0 | -0.011666 | -0.011007 | 0 | 90 | -0.011666 | -0.011007 | -3 | x | red | -441.9435 | -547.8248 | 0 | 90
-0.011965 | -0.011421 | 0 | 90 | -0.011941 | -0.011398 | 0.2 | 0 | -0.011876 | -0.011336 | 0.4 | 0 | -0.011793 | -0.011257 | 0.4 | 0 | -0.011715 | -0.011182 | 0.3 | 0 | -0.01166 | -0.011129 | 0.2 | 0 | -0.01164 | -0.011111 | 0 | 90 | -0.01164 | -0.011111 | -3 | x | red | -442.9012 | -550.9296 | 0 | 90
-0.011856 | -0.011449 | 0 | 90 | -0.011838 | -0.011432 | 0.2 | 0 | -0.011791 | -0.011387 | 0.3 | 0 | -0.011729 | -0.011327 | 0.3 | 0 | -0.01167 | -0.01127 | 0.3 | 0 | -0.011629 | -0.01123 | 0.1 | 0 | -0.011614 | -0.011215 | 0 | 90 | -0.011614 | -0.011215 | -3 | x | red | -443.8629 | -554.0518 | 0 | 90
-0.011748 | -0.011477 | 0 | 90 | -0.011736 | -0.011466 | 0.1 | 0 | -0.011706 | -0.011436 | 0.2 | 0 | -0.011665 | -0.011397 | 0.2 | 0 | -0.011625 | -0.011358 | 0.2 | 0 | -0.011597 | -0.01133 | 0.1 | 0 | -0.011587 | -0.01132 | 0 | 90 | -0.011587 | -0.01132 | -1 | circle | red | -444.8278 | -557.1909 | 0 | 90
-0.01164 | -0.011505 | 0 | 90 | -0.011634 | -0.0115 | 0.1 | 0 | -0.011619 | -0.011485 | 0.1 | 0 | -0.011599 | -0.011465 | 0.1 | 0 | -0.01158 | -0.011446 | 0.1 | 0 | -0.011565 | -0.011431 | 0 | 0 | -0.01156 | -0.011426 | 0 | 90 | -0.01156 | -0.011426 | -3 | x | red | -445.7956 | -560.3467 | 0 | 90
-0.011533 | -0.011533 | 0 | 90 | -0.011533 | -0.011533 | 0 | 90 | -0.011533 | -0.011533 | 0 | 90 | -0.011533 | -0.011533 | 0 | 90 | -0.011533 | -0.011533 | 0 | 90 | -0.011533 | -0.011533 | 0 | 90 | -0.011533 | -0.011533 | 0 | 90 | -0.011533 | -0.011533 | -1 | circle | red | -446.7672 | -563.5205 | 0 | 90
-0.011426 | -0.01156 | 0 | 90 | -0.011431 | -0.011565 | 0 | 180 | -0.011446 | -0.01158 | 0.1 | 180 | -0.011465 | -0.011599 | 0.1 | 180 | -0.011485 | -0.011619 | 0.1 | 180 | -0.0115 | -0.011634 | 0.1 | 180 | -0.011505 | -0.01164 | 0 | 90 | -0.011426 | -0.01156 | -3 | x | red | -444.6712 | -562.825 | 0 | 90
-0.01132 | -0.011587 | 0 | 90 | -0.01133 | -0.011597 | 0.1 | 180 | -0.011358 | -0.011625 | 0.2 | 180 | -0.011397 | -0.011665 | 0.2 | 180 | -0.011436 | -0.011706 | 0.2 | 180 | -0.011466 | -0.011736 | 0.1 | 180 | -0.011477 | -0.011748 | 0 | 90 | -0.01132 | -0.011587 | -1 | circle | red | -442.5865 | -562.1306 | 0 | 90
-0.011215 | -0.011614 | 0 | 90 | -0.01123 | -0.011629 | 0.1 | 180 | -0.01127 | -0.01167 | 0.3 | 180 | -0.011327 | -0.011729 | 0.3 | 180 | -0.011387 | -0.011791 | 0.3 | 180 | -0.011432 | -0.011838 | 0.2 | 180 | -0.011449 | -0.011856 | 0 | 90 | -0.011215 | -0.011614 | -3 | x | red | -440.5124 | -561.4365 | 0 | 90
-0.011111 | -0.01164 | 0 | 90 | -0.011129 | -0.01166 | 0.2 | 180 | -0.011182 | -0.011715 | 0.3 | 180 | -0.011257 | -0.011793 | 0.4 | 180 | -0.011336 | -0.011876 | 0.4 | 180 | -0.011398 | -0.011941 | 0.2 | 180 | -0.011421 | -0.011965 | 0 | 90 | -0.011111 | -0.01164 | -3 | x | red | -438.4488 | -560.7429 | 0 | 90
-0.011007 | -0.011666 | 0 | 90 | -0.011029 | -0.01169 | 0.2 | 180 | -0.011093 | -0.011758 | 0.4 | 180 | -0.011185 | -0.011856 | 0.5 | 180 | -0.011284 | -0.011961 | 0.4 | 180 | -0.011362 | -0.012043 | 0.3 | 180 | -0.011392 | -0.012075 | 0 | 90 | -0.011007 | -0.011666 | -3 | x | red | -436.3963 | -560.0507 | 0 | 90
-0.010903 | -0.011692 | 0 | 90 | -0.01093 | -0.011721 | 0.3 | 180 | -0.011004 | -0.0118 | 0.5 | 180 | -0.011113 | -0.011917 | 0.6 | 180 | -0.011232 | -0.012044 | 0.5 | 180 | -0.011327 | -0.012146 | 0.3 | 180 | -0.011363 | -0.012186 | 0 | 90 | -0.010903 | -0.011692 | -3 | x | red | -434.3541 | -559.3592 | 0 | 90
-0.010801 | -0.011718 | 0 | 90 | -0.01083 | -0.01175 | 0.3 | 180 | -0.010915 | -0.011842 | 0.6 | 180 | -0.011039 | -0.011977 | 0.7 | 180 | -0.011178 | -0.012128 | 0.6 | 180 | -0.01129 | -0.012249 | 0.4 | 180 | -0.011334 | -0.012297 | 0 | 90 | -0.010801 | -0.011718 | -3 | x | red | -432.3222 | -558.6685 | 0 | 90
-0.010698 | -0.011744 | 0 | 90 | -0.010731 | -0.01178 | 0.4 | 180 | -0.010825 | -0.011883 | 0.6 | 180 | -0.010965 | -0.012037 | 0.8 | 180 | -0.011123 | -0.01221 | 0.7 | 180 | -0.011253 | -0.012352 | 0.4 | 180 | -0.011304 | -0.012409 | 0 | 90 | -0.010698 | -0.011744 | -1 | circle | red | -430.3002 | -557.9783 | 0 | 90
-0.010597 | -0.011769 | 0 | 90 | -0.010633 | -0.011809 | 0.4 | 180 | -0.010736 | -0.011923 | 0.7 | 180 | -0.01089 | -0.012095 | 0.9 | 180 | -0.011067 | -0.012291 | 0.8 | 180 | -0.011215 | -0.012456 | 0.5 | 180 | -0.011275 | -0.012522 | 0 | 90 | -0.010597 | -0.011769 | -3 | x | red | -428.2882 | -557.289 | 0 | 90
-0.010496 | -0.011794 | 0 | 90 | -0.010534 | -0.011837 | 0.4 | 180 | -0.010646 | -0.011962 | 0.8 | 180 | -0.010815 | -0.012152 | 1 | 180 | -0.01101 | -0.012372 | 0.9 | 180 | -0.011177 | -0.012559 | 0.6 | 180 | -0.011244 | -0.012635 | 0 | 90 | -0.010496 | -0.011794 | -3 | x | red | -426.2857 | -556.6002 | 0 | 90
-0.010395 | -0.011819 | 0 | 90 | -0.010437 | -0.011866 | 0.5 | 180 | -0.010556 | -0.012001 | 0.9 | 180 | -0.010738 | -0.012208 | 1.1 | 180 | -0.010952 | -0.012452 | 1 | 180 | -0.011138 | -0.012663 | 0.6 | 180 | -0.011214 | -0.01275 | 0 | 90 | -0.010395 | -0.011819 | -3 | x | red | -424.2923 | -555.9115 | 0 | 90
-0.010295 | -0.011843 | 0 | 90 | -0.010339 | -0.011894 | 0.5 | 180 | -0.010465 | -0.012039 | 0.9 | 180 | -0.010661 | -0.012264 | 1.2 | 180 | -0.010892 | -0.01253 | 1.1 | 180 | -0.011097 | -0.012766 | 0.7 | 180 | -0.011183 | -0.012865 | 0 | 90 | -0.010295 | -0.011843 | -3 | x | red | -422.3086 | -555.2238 | 0 | 90
-0.010196 | -0.011868 | 0 | 90 | -0.010242 | -0.011921 | 0.6 | 180 | -0.010375 | -0.012077 | 1 | 180 | -0.010582 | -0.012318 | 1.3 | 180 | -0.010832 | -0.012608 | 1.2 | 180 | -0.011057 | -0.01287 | 0.8 | 180 | -0.011152 | -0.012981 | 0 | 90 | -0.010196 | -0.011868 | -3 | x | red | -420.3341 | -554.5369 | 0 | 90
-0.010097 | -0.011892 | 0 | 90 | -0.010145 | -0.011948 | 0.6 | 180 | -0.010285 | -0.012113 | 1.1 | 180 | -0.010503 | -0.012371 | 1.4 | 180 | -0.01077 | -0.012685 | 1.3 | 180 | -0.011015 | -0.012973 | 0.8 | 180 | -0.01112 | -0.013097 | 0 | 90 | -0.010097 | -0.011892 | -3 | x | red | -418.3684 | -553.8502 | 0 | 90
-0.0099986 | -0.011916 | 0 | 90 | -0.010049 | -0.011975 | 0.6 | 180 | -0.010194 | -0.012149 | 1.2 | 180 | -0.010424 | -0.012423 | 1.5 | 180 | -0.010707 | -0.01276 | 1.4 | 180 | -0.010972 | -0.013076 | 0.9 | 180 | -0.011089 | -0.013215 | 0 | 90 | -0.0099986 | -0.011916 | -3 | x | red | -416.4121 | -553.1648 | 0 | 90
-0.0099007 | -0.01194 | 0 | 90 | -0.0099525 | -0.012002 | 0.7 | 180 | -0.010104 | -0.012185 | 1.2 | 180 | -0.010344 | -0.012474 | 1.6 | 180 | -0.010643 | -0.012835 | 1.5 | 180 | -0.010929 | -0.01318 | 1 | 180 | -0.011056 | -0.013333 | 0 | 90 | -0.0099007 | -0.01194 | -3 | x | red | -414.4637 | -552.479 | 0 | 90
-0.0098033 | -0.011963 | 0 | 90 | -0.0098568 | -0.012028 | 0.7 | 180 | -0.010014 | -0.01222 | 1.3 | 180 | -0.010263 | -0.012524 | 1.6 | 180 | -0.010578 | -0.012908 | 1.6 | 180 | -0.010885 | -0.013283 | 1.1 | 180 | -0.011024 | -0.013452 | 0 | 90 | -0.0098033 | -0.011963 | -1 | circle | red | -412.5243 | -551.7942 | 0 | 90
-0.0097064 | -0.011986 | 0 | 90 | -0.0097614 | -0.012054 | 0.7 | 180 | -0.009923 | -0.012254 | 1.4 | 180 | -0.010181 | -0.012572 | 1.7 | 180 | -0.010511 | -0.012981 | 1.7 | 180 | -0.010839 | -0.013385 | 1.1 | 180 | -0.010991 | -0.013573 | 0 | 90 | -0.0097064 | -0.011986 | -1 | circle | red | -410.5929 | -551.1095 | 0 | 90
-0.00961 | -0.012009 | 0 | 90 | -0.0096664 | -0.01208 | 0.8 | 180 | -0.0098325 | -0.012288 | 1.4 | 180 | -0.010099 | -0.01262 | 1.8 | 180 | -0.010444 | -0.013051 | 1.8 | 180 | -0.010793 | -0.013488 | 1.2 | 180 | -0.010958 | -0.013694 | 0 | 90 | -0.00961 | -0.012009 | -1 | circle | red | -408.6701 | -550.4257 | 0 | 90
-0.009514 | -0.012032 | 0 | 90 | -0.0095718 | -0.012106 | 0.8 | 180 | -0.009742 | -0.012321 | 1.5 | 180 | -0.010016 | -0.012667 | 1.9 | 180 | -0.010375 | -0.013121 | 1.9 | 180 | -0.010745 | -0.01359 | 1.3 | 180 | -0.010924 | -0.013816 | 0 | 90 | -0.009514 | -0.012032 | -3 | x | red | -406.755 | -549.7418 | 0 | 90
-0.0094185 | -0.012055 | 0 | 90 | -0.0094776 | -0.012131 | 0.8 | 180 | -0.0096516 | -0.012353 | 1.5 | 180 | -0.0099327 | -0.012713 | 2 | 180 | -0.010305 | -0.013189 | 2 | 180 | -0.010697 | -0.013691 | 1.4 | 180 | -0.01089 | -0.013938 | 0 | 90 | -0.0094185 | -0.012055 | -1 | circle | red | -404.848 | -549.0587 | 0 | 90
-0.0093234 | -0.012078 | 0 | 90 | -0.0093837 | -0.012156 | 0.9 | 180 | -0.0095612 | -0.012386 | 1.6 | 180 | -0.0098488 | -0.012758 | 2.1 | 180 | -0.010233 | -0.013256 | 2.1 | 180 | -0.010647 | -0.013792 | 1.5 | 180 | -0.010855 | -0.014062 | 0 | 90 | -0.0093234 | -0.012078 | -3 | x | red | -402.9487 | -548.3759 | 0 | 90
-0.0092288 | -0.0121 | 0 | 90 | -0.0092901 | -0.01218 | 0.9 | 180 | -0.0094708 | -0.012417 | 1.7 | 180 | -0.0097645 | -0.012802 | 2.2 | 180 | -0.010161 | -0.013322 | 2.3 | 180 | -0.010596 | -0.013892 | 1.5 | 180 | -0.010821 | -0.014187 | 0 | 90 | -0.0092288 | -0.0121 | -3 | x | red | -401.0572 | -547.6937 | 0 | 90
-0.0091346 | -0.012122 | 0 | 90 | -0.009197 | -0.012205 | 0.9 | 180 | -0.0093805 | -0.012448 | 1.7 | 180 | -0.0096796 | -0.012845 | 2.3 | 180 | -0.010087 | -0.013386 | 2.4 | 180 | -0.010543 | -0.013992 | 1.6 | 180 | -0.010785 | -0.014313 | 0 | 90 | -0.0091346 | -0.012122 | -3 | x | red | -399.1725 | -547.011 | 0 | 90
-0.0090409 | -0.012144 | 0 | 90 | -0.0091041 | -0.012229 | 0.9 | 180 | -0.0092903 | -0.012479 | 1.8 | 180 | -0.0095943 | -0.012887 | 2.4 | 180 | -0.010012 | -0.013449 | 2.5 | 180 | -0.01049 | -0.01409 | 1.7 | 180 | -0.01075 | -0.014439 | 0 | 90 | -0.0090409 | -0.012144 | -1 | circle | red | -397.2957 | -546.3292 | 0 | 90
-0.0089476 | -0.012166 | 0 | 90 | -0.0090116 | -0.012253 | 1 | 180 | -0.0092002 | -0.012509 | 1.8 | 180 | -0.0095086 | -0.012929 | 2.5 | 180 | -0.0099362 | -0.01351 | 2.6 | 180 | -0.010435 | -0.014188 | 1.8 | 180 | -0.010714 | -0.014567 | 0 | 90 | -0.0089476 | -0.012166 | -3 | x | red | -395.4262 | -545.648 | 0 | 90
-0.0088547 | -0.012187 | 0 | 90 | -0.0089195 | -0.012277 | 1 | 180 | -0.0091102 | -0.012539 | 1.9 | 180 | -0.0094225 | -0.012969 | 2.5 | 180 | -0.009859 | -0.01357 | 2.7 | 180 | -0.010379 | -0.014285 | 1.9 | 180 | -0.010677 | -0.014696 | 0 | 90 | -0.0088547 | -0.012187 | -1 | circle | red | -393.5631 | -544.9662 | 0 | 90
-0.0087622 | -0.012209 | 0 | 90 | -0.0088277 | -0.0123 | 1 | 180 | -0.0090203 | -0.012568 | 2 | 180 | -0.009336 | -0.013008 | 2.6 | 180 | -0.0097807 | -0.013628 | 2.8 | 180 | -0.010321 | -0.01438 | 2 | 180 | -0.01064 | -0.014826 | 0 | 90 | -0.0087622 | -0.012209 | -3 | x | red | -391.7075 | -544.2854 | 0 | 90
-0.0086701 | -0.01223 | 0 | 90 | -0.0087362 | -0.012323 | 1.1 | 180 | -0.0089305 | -0.012597 | 2 | 180 | -0.0092492 | -0.013047 | 2.7 | 180 | -0.0097013 | -0.013685 | 2.9 | 180 | -0.010261 | -0.014475 | 2.1 | 180 | -0.010603 | -0.014956 | 0 | 90 | -0.0086701 | -0.01223 | -3 | x | red | -389.8584 | -543.6045 | 0 | 90
-0.0085783 | -0.012251 | 0 | 90 | -0.008645 | -0.012346 | 1.1 | 180 | -0.0088408 | -0.012626 | 2.1 | 180 | -0.009162 | -0.013085 | 2.8 | 180 | -0.0096208 | -0.01374 | 3 | 180 | -0.010201 | -0.014568 | 2.2 | 180 | -0.010565 | -0.015088 | 0 | 90 | -0.0085783 | -0.012251 | -3 | x | red | -388.0158 | -542.9235 | 0 | 90
-0.008487 | -0.012272 | 0 | 90 | -0.0085542 | -0.012369 | 1.1 | 180 | -0.0087512 | -0.012654 | 2.1 | 180 | -0.0090745 | -0.013122 | 2.9 | 180 | -0.0095393 | -0.013794 | 3.1 | 180 | -0.010138 | -0.014659 | 2.3 | 180 | -0.010527 | -0.015221 | 0 | 90 | -0.008487 | -0.012272 | -3 | x | red | -386.1797 | -542.2428 | 0 | 90
-0.008396 | -0.012293 | 0 | 90 | -0.0084637 | -0.012392 | 1.1 | 180 | -0.0086618 | -0.012682 | 2.2 | 180 | -0.0089867 | -0.013158 | 3 | 180 | -0.0094567 | -0.013846 | 3.2 | 180 | -0.010074 | -0.014749 | 2.4 | 180 | -0.010488 | -0.015356 | 0 | 90 | -0.008396 | -0.012293 | -3 | x | red | -384.3502 | -541.5624 | 0 | 90
-0.0083055 | -0.012313 | 0 | 90 | -0.0083735 | -0.012414 | 1.2 | 180 | -0.0085725 | -0.012709 | 2.2 | 180 | -0.0088987 | -0.013193 | 3 | 180 | -0.0093731 | -0.013896 | 3.3 | 180 | -0.010008 | -0.014838 | 2.6 | 180 | -0.010449 | -0.015491 | 0 | 90 | -0.0083055 | -0.012313 | -3 | x | red | -382.5263 | -540.8813 | 0 | 90
-0.0082152 | -0.012334 | 0 | 90 | -0.0082837 | -0.012436 | 1.2 | 180 | -0.0084834 | -0.012736 | 2.3 | 180 | -0.0088104 | -0.013227 | 3.1 | 180 | -0.0092886 | -0.013945 | 3.4 | 180 | -0.0099407 | -0.014924 | 2.7 | 180 | -0.010409 | -0.015627 | 0 | 90 | -0.0082152 | -0.012334 | -3 | x | red | -380.7095 | -540.2016 | 0 | 90
-0.0081254 | -0.012354 | 0 | 90 | -0.0081941 | -0.012459 | 1.2 | 180 | -0.0083944 | -0.012763 | 2.3 | 180 | -0.0087219 | -0.013261 | 3.2 | 180 | -0.0092031 | -0.013993 | 3.5 | 180 | -0.0098715 | -0.015009 | 2.8 | 180 | -0.010369 | -0.015765 | 0 | 90 | -0.0081254 | -0.012354 | -1 | circle | red | -378.8978 | -539.5208 | 0 | 90
-0.0080358 | -0.012374 | 0 | 90 | -0.0081048 | -0.01248 | 1.2 | 180 | -0.0083055 | -0.012789 | 2.4 | 180 | -0.0086331 | -0.013294 | 3.3 | 180 | -0.0091167 | -0.014039 | 3.7 | 180 | -0.0098005 | -0.015091 | 2.9 | 180 | -0.010328 | -0.015904 | 0 | 90 | -0.0080358 | -0.012374 | -3 | x | red | -377.0923 | -538.8405 | 0 | 90
-0.0079467 | -0.012394 | 0 | 90 | -0.0080159 | -0.012502 | 1.3 | 180 | -0.0082168 | -0.012815 | 2.4 | 180 | -0.0085442 | -0.013326 | 3.4 | 180 | -0.0090295 | -0.014083 | 3.8 | 180 | -0.0097277 | -0.015172 | 3 | 180 | -0.010287 | -0.016044 | 0 | 90 | -0.0079467 | -0.012394 | -1 | circle | red | -375.292 | -538.1594 | 0 | 90
-0.0078578 | -0.012414 | 0 | 90 | -0.0079272 | -0.012523 | 1.3 | 180 | -0.0081283 | -0.012841 | 2.5 | 180 | -0.0084551 | -0.013358 | 3.4 | 180 | -0.0089414 | -0.014126 | 3.9 | 180 | -0.0096532 | -0.01525 | 3.1 | 180 | -0.010245 | -0.016185 | 0 | 90 | -0.0078578 | -0.012414 | -1 | circle | red | -373.4978 | -537.479 | 0 | 90
-0.0077693 | -0.012433 | 0 | 90 | -0.0078388 | -0.012545 | 1.3 | 180 | -0.0080399 | -0.012866 | 2.5 | 180 | -0.0083659 | -0.013388 | 3.5 | 180 | -0.0088525 | -0.014167 | 4 | 180 | -0.0095768 | -0.015326 | 3.3 | 180 | -0.010203 | -0.016327 | 0 | 90 | -0.0077693 | -0.012433 | -3 | x | red | -371.7089 | -536.7982 | 0 | 90
-0.0076811 | -0.012453 | 0 | 90 | -0.0077508 | -0.012566 | 1.3 | 180 | -0.0079516 | -0.012892 | 2.6 | 180 | -0.0082765 | -0.013418 | 3.6 | 180 | -0.0087629 | -0.014207 | 4.1 | 180 | -0.0094986 | -0.015399 | 3.4 | 180 | -0.01016 | -0.016471 | 0 | 90 | -0.0076811 | -0.012453 | -3 | x | red | -369.9256 | -536.1178 | 0 | 90
-0.0075932 | -0.012472 | 0 | 90 | -0.007663 | -0.012587 | 1.3 | 180 | -0.0078635 | -0.012916 | 2.6 | 180 | -0.008187 | -0.013448 | 3.7 | 180 | -0.0086725 | -0.014245 | 4.2 | 180 | -0.0094185 | -0.01547 | 3.5 | 180 | -0.010116 | -0.016616 | 0 | 90 | -0.0075932 | -0.012472 | -1 | circle | red | -368.1476 | -535.4372 | 0 | 90
-0.0075057 | -0.012492 | 0 | 90 | -0.0075754 | -0.012608 | 1.4 | 180 | -0.0077756 | -0.012941 | 2.7 | 180 | -0.0080974 | -0.013476 | 3.7 | 180 | -0.0085815 | -0.014282 | 4.3 | 180 | -0.0093367 | -0.015539 | 3.6 | 180 | -0.010072 | -0.016763 | 0 | 90 | -0.0075057 | -0.012492 | -3 | x | red | -366.3743 | -534.756 | 0 | 90
-0.0074184 | -0.012511 | 0 | 90 | -0.0074882 | -0.012628 | 1.4 | 180 | -0.0076879 | -0.012965 | 2.7 | 180 | -0.0080077 | -0.013504 | 3.8 | 180 | -0.0084898 | -0.014317 | 4.4 | 180 | -0.0092531 | -0.015605 | 3.8 | 180 | -0.010027 | -0.016911 | 0 | 90 | -0.0074184 | -0.012511 | -1 | circle | red | -364.6058 | -534.0742 | 0 | 90
-0.0073314 | -0.012529 | 0 | 90 | -0.0074012 | -0.012649 | 1.4 | 180 | -0.0076003 | -0.012989 | 2.8 | 180 | -0.0079179 | -0.013532 | 3.9 | 180 | -0.0083975 | -0.014351 | 4.5 | 180 | -0.0091678 | -0.015668 | 3.9 | 180 | -0.0099822 | -0.01706 | 0 | 90 | -0.0073314 | -0.012529 | -1 | circle | red | -362.8425 | -533.3927 | 0 | 90
-0.0072447 | -0.012548 | 0 | 90 | -0.0073145 | -0.012669 | 1.4 | 180 | -0.0075128 | -0.013013 | 2.8 | 180 | -0.007828 | -0.013559 | 4 | 180 | -0.0083046 | -0.014384 | 4.6 | 180 | -0.0090807 | -0.015728 | 4 | 180 | -0.0099364 | -0.01721 | 0 | 90 | -0.0072447 | -0.012548 | -1 | circle | red | -361.0839 | -532.711 | 0 | 90
-0.0071583 | -0.012567 | 0 | 90 | -0.007228 | -0.012689 | 1.4 | 180 | -0.0074256 | -0.013036 | 2.8 | 180 | -0.0077381 | -0.013585 | 4 | 180 | -0.0082112 | -0.014415 | 4.7 | 180 | -0.008992 | -0.015786 | 4.2 | 180 | -0.0098899 | -0.017362 | 0 | 90 | -0.0071583 | -0.012567 | -3 | x | red | -359.3297 | -532.0284 | 0 | 90
-0.0070722 | -0.012585 | 0 | 90 | -0.0071418 | -0.012709 | 1.5 | 180 | -0.0073385 | -0.013059 | 2.9 | 180 | -0.0076482 | -0.01361 | 4.1 | 180 | -0.0081173 | -0.014445 | 4.8 | 180 | -0.0089016 | -0.015841 | 4.3 | 180 | -0.0098428 | -0.017516 | 0 | 90 | -0.0070722 | -0.012585 | -3 | x | red | -357.5806 | -531.3465 | 0 | 90
-0.0069864 | -0.012604 | 0 | 90 | -0.0070558 | -0.012729 | 1.5 | 180 | -0.0072515 | -0.013082 | 2.9 | 180 | -0.0075582 | -0.013635 | 4.2 | 180 | -0.0080229 | -0.014474 | 4.9 | 180 | -0.0088097 | -0.015893 | 4.4 | 180 | -0.0097951 | -0.017671 | 0 | 90 | -0.0069864 | -0.012604 | -3 | x | red | -355.8353 | -530.6634 | 0 | 90
-0.0069008 | -0.012622 | 0 | 90 | -0.0069701 | -0.012749 | 1.5 | 180 | -0.0071647 | -0.013105 | 3 | 180 | -0.0074682 | -0.01366 | 4.2 | 180 | -0.0079281 | -0.014501 | 5 | 180 | -0.0087163 | -0.015943 | 4.5 | 180 | -0.0097466 | -0.017827 | 0 | 90 | -0.0069008 | -0.012622 | -3 | x | red | -354.0943 | -529.9799 | 0 | 90
-0.0068155 | -0.01264 | 0 | 90 | -0.0068846 | -0.012768 | 1.5 | 180 | -0.0070781 | -0.013127 | 3 | 180 | -0.0073781 | -0.013684 | 4.3 | 180 | -0.0078329 | -0.014527 | 5.1 | 180 | -0.0086213 | -0.015989 | 4.7 | 180 | -0.0096975 | -0.017985 | 0 | 90 | -0.0068155 | -0.01264 | -1 | circle | red | -352.358 | -529.2967 | 0 | 90
-0.0067304 | -0.012658 | 0 | 90 | -0.0067993 | -0.012788 | 1.5 | 180 | -0.0069917 | -0.013149 | 3.1 | 180 | -0.0072881 | -0.013707 | 4.4 | 180 | -0.0077373 | -0.014552 | 5.2 | 180 | -0.0085251 | -0.016033 | 4.8 | 180 | -0.0096477 | -0.018145 | 0 | 90 | -0.0067304 | -0.012658 | -3 | x | red | -350.6255 | -528.6126 | 0 | 90
-0.0066456 | -0.012676 | 0 | 90 | -0.0067143 | -0.012807 | 1.6 | 180 | -0.0069054 | -0.013171 | 3.1 | 180 | -0.0071981 | -0.01373 | 4.4 | 180 | -0.0076413 | -0.014575 | 5.3 | 180 | -0.0084275 | -0.016075 | 4.9 | 180 | -0.0095972 | -0.018306 | 0 | 90 | -0.0066456 | -0.012676 | -3 | x | red | -348.8968 | -527.9277 | 0 | 90
-0.006561 | -0.012694 | 0 | 90 | -0.0066295 | -0.012826 | 1.6 | 180 | -0.0068192 | -0.013193 | 3.1 | 180 | -0.0071081 | -0.013752 | 4.5 | 180 | -0.0075451 | -0.014598 | 5.4 | 180 | -0.0083286 | -0.016113 | 5.1 | 180 | -0.009546 | -0.018469 | 0 | 90 | -0.006561 | -0.012694 | -3 | x | red | -347.1723 | -527.2428 | 0 | 90
-0.0064767 | -0.012711 | 0 | 90 | -0.0065449 | -0.012845 | 1.6 | 180 | -0.0067332 | -0.013215 | 3.2 | 180 | -0.0070181 | -0.013774 | 4.6 | 180 | -0.0074486 | -0.014619 | 5.5 | 180 | -0.0082286 | -0.01615 | 5.2 | 180 | -0.009494 | -0.018633 | 0 | 90 | -0.0064767 | -0.012711 | -3 | x | red | -345.4515 | -526.5574 | 0 | 90
-0.0063926 | -0.012729 | 0 | 90 | -0.0064606 | -0.012864 | 1.6 | 180 | -0.0066474 | -0.013236 | 3.2 | 180 | -0.0069281 | -0.013795 | 4.6 | 180 | -0.0073519 | -0.014639 | 5.5 | 180 | -0.0081275 | -0.016183 | 5.3 | 180 | -0.0094413 | -0.018799 | 0 | 90 | -0.0063926 | -0.012729 | -3 | x | red | -343.7339 | -525.8708 | 0 | 90
-0.0063088 | -0.012746 | 0 | 90 | -0.0063764 | -0.012883 | 1.6 | 180 | -0.0065617 | -0.013257 | 3.2 | 180 | -0.0068382 | -0.013816 | 4.7 | 180 | -0.0072549 | -0.014658 | 5.6 | 180 | -0.0080254 | -0.016214 | 5.4 | 180 | -0.0093878 | -0.018967 | 0 | 90 | -0.0063088 | -0.012746 | -3 | x | red | -342.0201 | -525.1839 | 0 | 90
-0.0062251 | -0.012763 | 0 | 90 | -0.0062924 | -0.012901 | 1.7 | 180 | -0.0064762 | -0.013278 | 3.3 | 180 | -0.0067484 | -0.013836 | 4.7 | 180 | -0.0071578 | -0.014676 | 5.7 | 180 | -0.0079223 | -0.016243 | 5.6 | 180 | -0.0093283 | -0.019126 | -0.5 | 90 | -0.0062251 | -0.012763 | -3 | x | red | -340.3099 | -524.4967 | 0 | 90
-0.0061417 | -0.01278 | 0 | 90 | -0.0062087 | -0.01292 | 1.7 | 180 | -0.0063908 | -0.013299 | 3.3 | 180 | -0.0066585 | -0.013856 | 4.8 | 180 | -0.0070605 | -0.014692 | 5.8 | 180 | -0.0078183 | -0.01627 | 5.7 | 180 | -0.0091964 | -0.019137 | -2 | 90 | -0.0061417 | -0.01278 | -1 | circle | red | -338.6025 | -523.8079 | 0 | 90
-0.0060585 | -0.012797 | 0 | 90 | -0.0061251 | -0.012938 | 1.7 | 180 | -0.0063055 | -0.013319 | 3.4 | 180 | -0.0065688 | -0.013875 | 4.9 | 180 | -0.006963 | -0.014708 | 5.9 | 180 | -0.0077136 | -0.016294 | 5.8 | 180 | -0.0090651 | -0.019148 | -2.7 | 90 | -0.0060585 | -0.012797 | -3 | x | red | -336.8987 | -523.119 | 0 | 90
-0.0059754 | -0.012814 | 0 | 90 | -0.0060417 | -0.012957 | 1.7 | 180 | -0.0062204 | -0.01334 | 3.4 | 180 | -0.0064791 | -0.013894 | 4.9 | 180 | -0.0068655 | -0.014723 | 6 | 180 | -0.0076081 | -0.016316 | 5.9 | 180 | -0.0089341 | -0.019159 | -3.3 | 90 | -0.0059754 | -0.012814 | -3 | x | red | -335.198 | -522.4295 | 0 | 90
-0.0058926 | -0.012831 | 0 | 90 | -0.0059585 | -0.012975 | 1.7 | 180 | -0.0061355 | -0.01336 | 3.4 | 180 | -0.0063894 | -0.013913 | 5 | 180 | -0.0067678 | -0.014737 | 6.1 | 180 | -0.007502 | -0.016336 | 6 | 180 | -0.0088037 | -0.01917 | -3.8 | 90 | -0.0058926 | -0.012831 | -1 | circle | red | -333.5005 | -521.7393 | 0 | 90
-0.00581 | -0.012848 | 0 | 90 | -0.0058755 | -0.012993 | 1.7 | 180 | -0.0060507 | -0.01338 | 3.5 | 180 | -0.0062999 | -0.013931 | 5 | 180 | -0.0066701 | -0.01475 | 6.1 | 180 | -0.0073953 | -0.016354 | 6.2 | 180 | -0.0086737 | -0.01918 | -4.2 | 90 | -0.00581 | -0.012848 | -3 | x | red | -331.8056 | -521.0479 | 0 | 90
-0.0057276 | -0.012864 | 0 | 90 | -0.0057927 | -0.013011 | 1.8 | 180 | -0.005966 | -0.0134 | 3.5 | 180 | -0.0062104 | -0.013949 | 5.1 | 180 | -0.0065724 | -0.014762 | 6.2 | 180 | -0.0072881 | -0.016369 | 6.3 | 180 | -0.0085441 | -0.01919 | -4.5 | 90 | -0.0057276 | -0.012864 | -3 | x | red | -330.1134 | -520.3554 | 0 | 90
-0.0056454 | -0.012881 | 0 | 90 | -0.00571 | -0.013028 | 1.8 | 180 | -0.0058814 | -0.013419 | 3.5 | 180 | -0.006121 | -0.013966 | 5.2 | 180 | -0.0064746 | -0.014773 | 6.3 | 180 | -0.0071805 | -0.016383 | 6.4 | 180 | -0.008415 | -0.0192 | -4.9 | 90 | -0.0056454 | -0.012881 | -3 | x | red | -328.4246 | -519.6631 | 0 | 90
-0.0055633 | -0.012897 | 0 | 90 | -0.0056275 | -0.013046 | 1.8 | 180 | -0.005797 | -0.013439 | 3.6 | 180 | -0.0060316 | -0.013983 | 5.2 | 180 | -0.0063768 | -0.014783 | 6.4 | 180 | -0.0070724 | -0.016396 | 6.5 | 180 | -0.0082863 | -0.01921 | -5.2 | 90 | -0.0055633 | -0.012897 | -1 | circle | red | -326.738 | -518.9692 | 0 | 90
-0.0054814 | -0.012913 | 0 | 90 | -0.0055452 | -0.013064 | 1.8 | 180 | -0.0057127 | -0.013458 | 3.6 | 180 | -0.0059424 | -0.013999 | 5.3 | 180 | -0.0062791 | -0.014793 | 6.5 | 180 | -0.006964 | -0.016406 | 6.6 | 180 | -0.008158 | -0.019219 | -5.5 | 90 | -0.0054814 | -0.012913 | -1 | circle | red | -325.0534 | -518.2737 | 0 | 90
-0.0053997 | -0.01293 | 0 | 90 | -0.005463 | -0.013081 | 1.8 | 180 | -0.0056285 | -0.013477 | 3.6 | 180 | -0.0058532 | -0.014015 | 5.3 | 180 | -0.0061813 | -0.014801 | 6.5 | 180 | -0.0068553 | -0.016415 | 6.7 | 180 | -0.0080301 | -0.019228 | -5.7 | 90 | -0.0053997 | -0.01293 | -3 | x | red | -323.3718 | -517.5779 | 0 | 90
-0.0053182 | -0.012946 | 0 | 90 | -0.0053809 | -0.013098 | 1.8 | 180 | -0.0055445 | -0.013497 | 3.7 | 180 | -0.0057641 | -0.014031 | 5.4 | 180 | -0.0060836 | -0.014809 | 6.6 | 180 | -0.0067464 | -0.016422 | 6.8 | 180 | -0.0079027 | -0.019237 | -6 | 90 | -0.0053182 | -0.012946 | -1 | circle | red | -321.6926 | -516.8814 | 0 | 90
-0.0052368 | -0.012961 | 0 | 90 | -0.0052991 | -0.013116 | 1.8 | 180 | -0.0054606 | -0.013515 | 3.7 | 180 | -0.0056752 | -0.014047 | 5.4 | 180 | -0.005986 | -0.014816 | 6.7 | 180 | -0.0066373 | -0.016428 | 6.9 | 180 | -0.0077756 | -0.019245 | -6.2 | 90 | -0.0052368 | -0.012961 | -3 | x | red | -320.0154 | -516.1835 | 0 | 90
-0.0051555 | -0.012977 | 0 | 90 | -0.0052173 | -0.013133 | 1.9 | 180 | -0.0053768 | -0.013534 | 3.7 | 180 | -0.0055863 | -0.014062 | 5.5 | 180 | -0.0058885 | -0.014822 | 6.8 | 180 | -0.0065281 | -0.016432 | 7 | 180 | -0.007649 | -0.019254 | -6.4 | 90 | -0.0051555 | -0.012977 | -1 | circle | red | -318.3402 | -515.4842 | 0 | 90
-0.0050745 | -0.012993 | 0 | 90 | -0.0051357 | -0.01315 | 1.9 | 180 | -0.0052931 | -0.013553 | 3.8 | 180 | -0.0054975 | -0.014076 | 5.5 | 180 | -0.005791 | -0.014828 | 6.8 | 180 | -0.0064187 | -0.016435 | 7.1 | 180 | -0.0075227 | -0.019262 | -6.6 | 90 | -0.0050745 | -0.012993 | -3 | x | red | -316.6673 | -514.7842 | 0 | 90
-0.0049935 | -0.013009 | 0 | 90 | -0.0050542 | -0.013167 | 1.9 | 180 | -0.0052095 | -0.013571 | 3.8 | 180 | -0.0054088 | -0.014091 | 5.6 | 180 | -0.0056936 | -0.014832 | 6.9 | 180 | -0.0063094 | -0.016436 | 7.2 | 180 | -0.0073969 | -0.01927 | -6.8 | 90 | -0.0049935 | -0.013009 | -3 | x | red | -314.9962 | -514.083 | 0 | 90
-0.0049127 | -0.013024 | 0 | 90 | -0.0049729 | -0.013184 | 1.9 | 180 | -0.005126 | -0.013589 | 3.8 | 180 | -0.0053203 | -0.014104 | 5.7 | 180 | -0.0055964 | -0.014836 | 7 | 180 | -0.0062 | -0.016437 | 7.3 | 180 | -0.0072714 | -0.019277 | -7 | 90 | -0.0049127 | -0.013024 | -3 | x | red | -313.3266 | -513.3799 | 0 | 90
-0.0048321 | -0.01304 | 0 | 90 | -0.0048917 | -0.0132 | 1.9 | 180 | -0.0050426 | -0.013608 | 3.9 | 180 | -0.0052318 | -0.014118 | 5.7 | 180 | -0.0054992 | -0.01484 | 7.1 | 180 | -0.0060906 | -0.016436 | 7.4 | 180 | -0.0071463 | -0.019284 | -7.2 | 90 | -0.0048321 | -0.01304 | -3 | x | red | -311.6592 | -512.6763 | 0 | 90
-0.0047516 | -0.013055 | 0 | 90 | -0.0048106 | -0.013217 | 1.9 | 180 | -0.0049593 | -0.013626 | 3.9 | 180 | -0.0051434 | -0.014131 | 5.8 | 180 | -0.0054022 | -0.014843 | 7.1 | 180 | -0.0059813 | -0.016433 | 7.5 | 180 | -0.0070216 | -0.019292 | -7.3 | 90 | -0.0047516 | -0.013055 | -1 | circle | red | -309.9935 | -511.9715 | 0 | 90
-0.0046712 | -0.01307 | 0 | 90 | -0.0047296 | -0.013233 | 1.9 | 180 | -0.0048761 | -0.013643 | 3.9 | 180 | -0.0050551 | -0.014144 | 5.8 | 180 | -0.0053054 | -0.014845 | 7.2 | 180 | -0.005872 | -0.01643 | 7.6 | 180 | -0.0068972 | -0.019299 | -7.5 | 90 | -0.0046712 | -0.01307 | -3 | x | red | -308.3291 | -511.265 | 0 | 90
-0.0045909 | -0.013085 | 0 | 90 | -0.0046487 | -0.01325 | 2 | 180 | -0.004793 | -0.013661 | 4 | 180 | -0.004967 | -0.014157 | 5.9 | 180 | -0.0052087 | -0.014846 | 7.3 | 180 | -0.0057629 | -0.016426 | 7.7 | 180 | -0.0067732 | -0.019305 | -7.6 | 90 | -0.0045909 | -0.013085 | -1 | circle | red | -306.6663 | -510.5575 | 0 | 90
-0.0045108 | -0.0131 | 0 | 90 | -0.004568 | -0.013266 | 2 | 180 | -0.00471 | -0.013679 | 4 | 180 | -0.0048789 | -0.014169 | 5.9 | 180 | -0.0051122 | -0.014847 | 7.3 | 180 | -0.0056539 | -0.01642 | 7.8 | 180 | -0.0066496 | -0.019312 | -7.8 | 90 | -0.0045108 | -0.0131 | -1 | circle | red | -305.0047 | -509.8482 | 0 | 90
-0.0044307 | -0.013115 | 0 | 90 | -0.0044873 | -0.013283 | 2 | 180 | -0.0046271 | -0.013696 | 4 | 180 | -0.0047909 | -0.014181 | 5.9 | 180 | -0.0050158 | -0.014847 | 7.4 | 180 | -0.0055451 | -0.016414 | 7.9 | 180 | -0.0065263 | -0.019318 | -7.9 | 90 | -0.0044307 | -0.013115 | -3 | x | red | -303.3446 | -509.138 | 0 | 90
-0.0043508 | -0.01313 | 0 | 90 | -0.0044067 | -0.013299 | 2 | 180 | -0.0045442 | -0.013714 | 4 | 180 | -0.0047031 | -0.014193 | 6 | 180 | -0.0049197 | -0.014847 | 7.5 | 180 | -0.0054364 | -0.016406 | 8 | 180 | -0.0064033 | -0.019324 | -8.1 | 90 | -0.0043508 | -0.01313 | -1 | circle | red | -301.6852 | -508.4255 | 0 | 90
-0.004271 | -0.013145 | 0 | 90 | -0.0043262 | -0.013315 | 2 | 180 | -0.0044614 | -0.013731 | 4.1 | 180 | -0.0046153 | -0.014205 | 6 | 180 | -0.0048237 | -0.014846 | 7.5 | 180 | -0.005328 | -0.016398 | 8 | 180 | -0.0062807 | -0.01933 | -8.2 | 90 | -0.004271 | -0.013145 | -3 | x | red | -300.0273 | -507.712 | 0 | 90
-0.0041913 | -0.013159 | 0 | 90 | -0.0042459 | -0.013331 | 2 | 180 | -0.0043787 | -0.013748 | 4.1 | 180 | -0.0045277 | -0.014216 | 6.1 | 180 | -0.0047279 | -0.014844 | 7.6 | 180 | -0.0052198 | -0.016389 | 8.1 | 180 | -0.0061584 | -0.019336 | -8.3 | 90 | -0.0041913 | -0.013159 | -1 | circle | red | -298.3703 | -506.9969 | 0 | 90
-0.0041116 | -0.013174 | 0 | 90 | -0.0041656 | -0.013347 | 2 | 180 | -0.0042961 | -0.013765 | 4.1 | 180 | -0.0044401 | -0.014227 | 6.1 | 180 | -0.0046323 | -0.014842 | 7.6 | 180 | -0.0051119 | -0.016379 | 8.2 | 180 | -0.0060364 | -0.019341 | -8.4 | 90 | -0.0041116 | -0.013174 | -3 | x | red | -296.7142 | -506.2803 | 0 | 90
-0.0040321 | -0.013188 | 0 | 90 | -0.0040853 | -0.013363 | 2 | 180 | -0.0042135 | -0.013782 | 4.2 | 180 | -0.0043527 | -0.014237 | 6.2 | 180 | -0.0045369 | -0.01484 | 7.7 | 180 | -0.0050042 | -0.016368 | 8.3 | 180 | -0.0059148 | -0.019346 | -8.5 | 90 | -0.0040321 | -0.013188 | -1 | circle | red | -295.059 | -505.5622 | 0 | 90
-0.0039527 | -0.013203 | 0 | 90 | -0.0040052 | -0.013378 | 2.1 | 180 | -0.0041311 | -0.013799 | 4.2 | 180 | -0.0042654 | -0.014247 | 6.2 | 180 | -0.0044418 | -0.014837 | 7.8 | 180 | -0.0048967 | -0.016356 | 8.4 | 180 | -0.0057935 | -0.019351 | -8.6 | 90 | -0.0039527 | -0.013203 | -3 | x | red | -293.4042 | -504.8418 | 0 | 90
-0.0038733 | -0.013217 | 0 | 90 | -0.0039251 | -0.013394 | 2.1 | 180 | -0.0040486 | -0.013815 | 4.2 | 180 | -0.0041782 | -0.014257 | 6.3 | 180 | -0.0043468 | -0.014833 | 7.8 | 180 | -0.0047896 | -0.016344 | 8.4 | 180 | -0.0056724 | -0.019356 | -8.8 | 90 | -0.0038733 | -0.013217 | -3 | x | red | -291.7506 | -504.1207 | 0 | 90
-0.003794 | -0.013231 | 0 | 90 | -0.0038451 | -0.013409 | 2.1 | 180 | -0.0039662 | -0.013832 | 4.2 | 180 | -0.004091 | -0.014267 | 6.3 | 180 | -0.0042521 | -0.014829 | 7.9 | 180 | -0.0046828 | -0.016331 | 8.5 | 180 | -0.0055517 | -0.019361 | -8.9 | 90 | -0.003794 | -0.013231 | -3 | x | red | -290.0968 | -503.3967 | 0 | 90
-0.0037148 | -0.013245 | 0 | 90 | -0.0037652 | -0.013425 | 2.1 | 180 | -0.0038839 | -0.013848 | 4.3 | 180 | -0.004004 | -0.014277 | 6.4 | 180 | -0.0041576 | -0.014824 | 7.9 | 180 | -0.0045763 | -0.016317 | 8.6 | 180 | -0.0054313 | -0.019366 | -8.9 | 90 | -0.0037148 | -0.013245 | -3 | x | red | -288.4441 | -502.6718 | 0 | 90
-0.0036357 | -0.013259 | 0 | 90 | -0.0036853 | -0.01344 | 2.1 | 180 | -0.0038016 | -0.013865 | 4.3 | 180 | -0.0039171 | -0.014286 | 6.4 | 180 | -0.0040633 | -0.014819 | 8 | 180 | -0.0044701 | -0.016303 | 8.6 | 180 | -0.0053111 | -0.01937 | -9 | 90 | -0.0036357 | -0.013259 | -3 | x | red | -286.7915 | -501.9449 | 0 | 90
-0.0035566 | -0.013273 | 0 | 90 | -0.0036054 | -0.013456 | 2.1 | 180 | -0.0037194 | -0.013881 | 4.3 | 180 | -0.0038303 | -0.014295 | 6.4 | 180 | -0.0039693 | -0.014814 | 8 | 180 | -0.0043642 | -0.016288 | 8.7 | 180 | -0.0051913 | -0.019374 | -9.1 | 90 | -0.0035566 | -0.013273 | -1 | circle | red | -285.139 | -501.2158 | 0 | 90
-0.0034776 | -0.013287 | 0 | 90 | -0.0035257 | -0.013471 | 2.1 | 180 | -0.0036372 | -0.013897 | 4.3 | 180 | -0.0037435 | -0.014303 | 6.5 | 180 | -0.0038755 | -0.014808 | 8.1 | 180 | -0.0042587 | -0.016272 | 8.8 | 180 | -0.0050717 | -0.019378 | -9.2 | 90 | -0.0034776 | -0.013287 | -3 | x | red | -283.4866 | -500.4845 | 0 | 90
-0.0033986 | -0.013301 | 0 | 90 | -0.0034459 | -0.013486 | 2.1 | 180 | -0.003555 | -0.013913 | 4.4 | 180 | -0.0036569 | -0.014312 | 6.5 | 180 | -0.0037819 | -0.014801 | 8.1 | 180 | -0.0041536 | -0.016256 | 8.8 | 180 | -0.0049524 | -0.019382 | -9.3 | 90 | -0.0033986 | -0.013301 | -3 | x | red | -281.8346 | -499.7518 | 0 | 90
-0.0033197 | -0.013315 | 0 | 90 | -0.0033662 | -0.013501 | 2.2 | 180 | -0.0034729 | -0.013929 | 4.4 | 180 | -0.0035704 | -0.01432 | 6.6 | 180 | -0.0036886 | -0.014794 | 8.2 | 180 | -0.0040488 | -0.016239 | 8.9 | 180 | -0.0048333 | -0.019386 | -9.4 | 90 | -0.0033197 | -0.013315 | -1 | circle | red | -280.1825 | -499.017 | 0 | 90
-0.0032409 | -0.013328 | 0 | 90 | -0.0032866 | -0.013516 | 2.2 | 180 | -0.0033908 | -0.013945 | 4.4 | 180 | -0.0034839 | -0.014328 | 6.6 | 180 | -0.0035955 | -0.014787 | 8.2 | 180 | -0.0039443 | -0.016221 | 9 | 180 | -0.0047146 | -0.019389 | -9.4 | 90 | -0.0032409 | -0.013328 | -3 | x | red | -278.5302 | -498.28 | 0 | 90
-0.0031621 | -0.013342 | 0 | 90 | -0.0032069 | -0.013531 | 2.2 | 180 | -0.0033087 | -0.01396 | 4.4 | 180 | -0.0033976 | -0.014336 | 6.6 | 180 | -0.0035027 | -0.014779 | 8.3 | 180 | -0.0038403 | -0.016203 | 9 | 180 | -0.004596 | -0.019392 | -9.5 | 90 | -0.0031621 | -0.013342 | -3 | x | red | -276.8777 | -497.5408 | 0 | 90
-0.0030833 | -0.013355 | 0 | 90 | -0.0031273 | -0.013546 | 2.2 | 180 | -0.0032266 | -0.013976 | 4.5 | 180 | -0.0033113 | -0.014343 | 6.7 | 180 | -0.0034101 | -0.014771 | 8.3 | 180 | -0.0037366 | -0.016185 | 9.1 | 180 | -0.0044778 | -0.019395 | -9.6 | 90 | -0.0030833 | -0.013355 | -3 | x | red | -275.2249 | -496.7996 | 0 | 90
-0.0030046 | -0.013369 | 0 | 90 | -0.0030477 | -0.013561 | 2.2 | 180 | -0.0031446 | -0.013992 | 4.5 | 180 | -0.0032252 | -0.01435 | 6.7 | 180 | -0.0033178 | -0.014762 | 8.4 | 180 | -0.0036332 | -0.016166 | 9.1 | 180 | -0.0043597 | -0.019398 | -9.7 | 90 | -0.0030046 | -0.013369 | -1 | circle | red | -273.5718 | -496.0561 | 0 | 90
-0.0029259 | -0.013382 | 0 | 90 | -0.0029682 | -0.013575 | 2.2 | 180 | -0.0030626 | -0.014007 | 4.5 | 180 | -0.0031391 | -0.014357 | 6.8 | 180 | -0.0032257 | -0.014753 | 8.4 | 180 | -0.0035303 | -0.016146 | 9.2 | 180 | -0.0042419 | -0.019401 | -9.7 | 90 | -0.0029259 | -0.013382 | -1 | circle | red | -271.9182 | -495.3105 | 0 | 90
-0.0028472 | -0.013395 | 0 | 90 | -0.0028886 | -0.01359 | 2.2 | 180 | -0.0029805 | -0.014022 | 4.5 | 180 | -0.0030531 | -0.014364 | 6.8 | 180 | -0.0031338 | -0.014744 | 8.5 | 180 | -0.0034278 | -0.016126 | 9.3 | 180 | -0.0041244 | -0.019404 | -9.8 | 90 | -0.0028472 | -0.013395 | -1 | circle | red | -270.2641 | -494.5626 | 0 | 90
-0.0027686 | -0.013408 | 0 | 90 | -0.0028091 | -0.013605 | 2.2 | 180 | -0.0028985 | -0.014038 | 4.6 | 180 | -0.0029672 | -0.01437 | 6.8 | 180 | -0.0030423 | -0.014734 | 8.5 | 180 | -0.0033256 | -0.016106 | 9.3 | 180 | -0.004007 | -0.019406 | -9.8 | 90 | -0.0027686 | -0.013408 | -1 | circle | red | -268.6091 | -493.8119 | 0 | 90
-0.00269 | -0.013421 | 0 | 90 | -0.0027296 | -0.013619 | 2.2 | 180 | -0.0028165 | -0.014053 | 4.6 | 180 | -0.0028814 | -0.014376 | 6.9 | 180 | -0.002951 | -0.014723 | 8.6 | 180 | -0.0032238 | -0.016085 | 9.4 | 180 | -0.0038899 | -0.019408 | -9.9 | 90 | -0.00269 | -0.013421 | -3 | x | red | -266.9538 | -493.0596 | 0 | 90
-0.0026114 | -0.013434 | 0 | 90 | -0.0026501 | -0.013633 | 2.3 | 180 | -0.0027345 | -0.014068 | 4.6 | 180 | -0.0027957 | -0.014382 | 6.9 | 180 | -0.0028599 | -0.014713 | 8.6 | 180 | -0.0031225 | -0.016064 | 9.4 | 180 | -0.003773 | -0.019411 | -10 | 90 | -0.0026114 | -0.013434 | -3 | x | red | -265.2974 | -492.3044 | 0 | 90
-0.0025328 | -0.013447 | 0 | 90 | -0.0025705 | -0.013648 | 2.3 | 180 | -0.0026525 | -0.014083 | 4.6 | 180 | -0.00271 | -0.014388 | 7 | 180 | -0.0027691 | -0.014702 | 8.7 | 180 | -0.0030215 | -0.016042 | 9.5 | 180 | -0.0036563 | -0.019413 | -10 | 90 | -0.0025328 | -0.013447 | -3 | x | red | -263.6402 | -491.547 | 0 | 90
-0.0024542 | -0.01346 | 0 | 90 | -0.002491 | -0.013662 | 2.3 | 180 | -0.0025704 | -0.014098 | 4.7 | 180 | -0.0026244 | -0.014394 | 7 | 180 | -0.0026785 | -0.01469 | 8.7 | 180 | -0.0029209 | -0.01602 | 9.5 | 180 | -0.0035399 | -0.019414 | -10.1 | 90 | -0.0024542 | -0.01346 | -1 | circle | red | -261.9818 | -490.7865 | 0 | 90
-0.0023756 | -0.013473 | 0 | 90 | -0.0024115 | -0.013676 | 2.3 | 180 | -0.0024884 | -0.014112 | 4.7 | 180 | -0.0025389 | -0.014399 | 7 | 180 | -0.0025882 | -0.014679 | 8.7 | 180 | -0.0028207 | -0.015997 | 9.6 | 180 | -0.0034236 | -0.019416 | -10.1 | 90 | -0.0023756 | -0.013473 | -1 | circle | red | -260.3227 | -490.0244 | 0 | 90
-0.002297 | -0.013485 | 0 | 90 | -0.0023319 | -0.01369 | 2.3 | 180 | -0.0024063 | -0.014127 | 4.7 | 180 | -0.0024535 | -0.014404 | 7.1 | 180 | -0.0024982 | -0.014666 | 8.8 | 180 | -0.0027209 | -0.015974 | 9.6 | 180 | -0.0033075 | -0.019418 | -10.1 | 90 | -0.002297 | -0.013485 | -3 | x | red | -258.6619 | -489.2586 | 0 | 90
-0.0022185 | -0.013498 | 0 | 90 | -0.0022524 | -0.013704 | 2.3 | 180 | -0.0023242 | -0.014142 | 4.7 | 180 | -0.0023682 | -0.014409 | 7.1 | 180 | -0.0024084 | -0.014654 | 8.8 | 180 | -0.0026216 | -0.015951 | 9.6 | 180 | -0.0031916 | -0.019419 | -10.2 | 90 | -0.0022185 | -0.013498 | -3 | x | red | -257 | -488.4904 | 0 | 90
-0.0021399 | -0.013511 | 0 | 90 | -0.0021728 | -0.013718 | 2.3 | 180 | -0.0022421 | -0.014156 | 4.8 | 180 | -0.0022829 | -0.014413 | 7.1 | 180 | -0.0023189 | -0.014641 | 8.9 | 180 | -0.0025226 | -0.015927 | 9.7 | 180 | -0.0030759 | -0.01942 | -10.2 | 90 | -0.0021399 | -0.013511 | -3 | x | red | -255.3368 | -487.7198 | 0 | 90
-0.0020613 | -0.013523 | 0 | 90 | -0.0020931 | -0.013732 | 2.3 | 180 | -0.00216 | -0.014171 | 4.8 | 180 | -0.0021977 | -0.014418 | 7.2 | 180 | -0.0022297 | -0.014628 | 8.9 | 180 | -0.002424 | -0.015903 | 9.7 | 180 | -0.0029603 | -0.019421 | -10.3 | 90 | -0.0020613 | -0.013523 | -3 | x | red | -253.6721 | -486.946 | 0 | 90
-0.0019826 | -0.013535 | 0 | 90 | -0.0020135 | -0.013746 | 2.3 | 180 | -0.0020778 | -0.014185 | 4.8 | 180 | -0.0021125 | -0.014422 | 7.2 | 180 | -0.0021407 | -0.014614 | 8.9 | 180 | -0.0023258 | -0.015878 | 9.8 | 180 | -0.0028449 | -0.019422 | -10.3 | 90 | -0.0019826 | -0.013535 | -3 | x | red | -252.0059 | -486.1697 | 0 | 90
-0.001904 | -0.013548 | 0 | 90 | -0.0019338 | -0.01376 | 2.3 | 180 | -0.0019956 | -0.014199 | 4.8 | 180 | -0.0020274 | -0.014426 | 7.2 | 180 | -0.0020519 | -0.0146 | 9 | 180 | -0.002228 | -0.015853 | 9.8 | 180 | -0.0027297 | -0.019423 | -10.3 | 90 | -0.001904 | -0.013548 | -3 | x | red | -250.3379 | -485.3902 | 0 | 90
-0.0018253 | -0.01356 | 0 | 90 | -0.0018541 | -0.013773 | 2.4 | 180 | -0.0019133 | -0.014213 | 4.8 | 180 | -0.0019424 | -0.01443 | 7.3 | 180 | -0.0019634 | -0.014586 | 9 | 180 | -0.0021306 | -0.015828 | 9.8 | 180 | -0.0026147 | -0.019424 | -10.4 | 90 | -0.0018253 | -0.01356 | -3 | x | red | -248.6684 | -484.6081 | 0 | 90
-0.0017466 | -0.013572 | 0 | 90 | -0.0017743 | -0.013787 | 2.4 | 180 | -0.001831 | -0.014227 | 4.9 | 180 | -0.0018575 | -0.014433 | 7.3 | 180 | -0.0018752 | -0.014571 | 9 | 180 | -0.0020337 | -0.015802 | 9.9 | 180 | -0.0024998 | -0.019424 | -10.4 | 90 | -0.0017466 | -0.013572 | -1 | circle | red | -246.9966 | -483.8221 | 0 | 90
-0.0016679 | -0.013584 | 0 | 90 | -0.0016945 | -0.013801 | 2.4 | 180 | -0.0017486 | -0.014241 | 4.9 | 180 | -0.0017726 | -0.014436 | 7.3 | 180 | -0.0017873 | -0.014556 | 9.1 | 180 | -0.0019371 | -0.015776 | 9.9 | 180 | -0.002385 | -0.019424 | -10.4 | 90 | -0.0016679 | -0.013584 | -3 | x | red | -245.3233 | -483.034 | 0 | 90
-0.0015891 | -0.013596 | 0 | 90 | -0.0016146 | -0.013814 | 2.4 | 180 | -0.0016662 | -0.014255 | 4.9 | 180 | -0.0016877 | -0.014439 | 7.4 | 180 | -0.0016996 | -0.014541 | 9.1 | 180 | -0.0018409 | -0.01575 | 10 | 180 | -0.0022704 | -0.019425 | -10.5 | 90 | -0.0015891 | -0.013596 | -3 | x | red | -243.6479 | -482.2425 | 0 | 90
-0.0015103 | -0.013608 | 0 | 90 | -0.0015347 | -0.013827 | 2.4 | 180 | -0.0015837 | -0.014269 | 4.9 | 180 | -0.0016029 | -0.014442 | 7.4 | 180 | -0.0016121 | -0.014525 | 9.1 | 180 | -0.0017451 | -0.015723 | 10 | 180 | -0.0021559 | -0.019425 | -10.5 | 90 | -0.0015103 | -0.013608 | -1 | circle | red | -241.9703 | -481.4476 | 0 | 90
-0.0014315 | -0.01362 | 0 | 90 | -0.0014547 | -0.013841 | 2.4 | 180 | -0.0015012 | -0.014283 | 5 | 180 | -0.0015182 | -0.014445 | 7.4 | 180 | -0.0015249 | -0.014509 | 9.2 | 180 | -0.0016497 | -0.015696 | 10 | 180 | -0.0020416 | -0.019425 | -10.5 | 90 | -0.0014315 | -0.01362 | -3 | x | red | -240.2903 | -480.6492 | 0 | 90
-0.0013526 | -0.013631 | 0 | 90 | -0.0013747 | -0.013854 | 2.4 | 180 | -0.0014186 | -0.014297 | 5 | 180 | -0.0014335 | -0.014447 | 7.5 | 180 | -0.001438 | -0.014492 | 9.2 | 180 | -0.0015547 | -0.015669 | 10.1 | 180 | -0.0019274 | -0.019424 | -10.5 | 90 | -0.0013526 | -0.013631 | -3 | x | red | -238.6082 | -479.8478 | 0 | 90
-0.0012736 | -0.013643 | 0 | 90 | -0.0012946 | -0.013867 | 2.4 | 180 | -0.0013359 | -0.01431 | 5 | 180 | -0.0013489 | -0.014449 | 7.5 | 180 | -0.0013514 | -0.014476 | 9.2 | 180 | -0.0014601 | -0.015641 | 10.1 | 180 | -0.0018133 | -0.019424 | -10.6 | 90 | -0.0012736 | -0.013643 | -3 | x | red | -236.9239 | -479.0435 | 0 | 90
-0.0011946 | -0.013654 | 0 | 90 | -0.0012144 | -0.01388 | 2.4 | 180 | -0.0012532 | -0.014324 | 5 | 180 | -0.0012643 | -0.014451 | 7.5 | 180 | -0.0012649 | -0.014458 | 9.3 | 180 | -0.001366 | -0.015613 | 10.1 | 180 | -0.0016993 | -0.019424 | -10.6 | 90 | -0.0011946 | -0.013654 | -3 | x | red | -235.237 | -478.2355 | 0 | 90
-0.0011155 | -0.013666 | 0 | 90 | -0.0011341 | -0.013893 | 2.4 | 180 | -0.0011703 | -0.014337 | 5 | 180 | -0.0011798 | -0.014453 | 7.6 | 180 | -0.0011788 | -0.014441 | 9.3 | 180 | -0.0012721 | -0.015584 | 10.1 | 180 | -0.0015855 | -0.019423 | -10.6 | 90 | -0.0011155 | -0.013666 | -3 | x | red | -233.5474 | -477.4237 | 0 | 90
-0.0010364 | -0.013677 | 0 | 90 | -0.0010538 | -0.013906 | 2.4 | 180 | -0.0010874 | -0.01435 | 5.1 | 180 | -0.0010953 | -0.014454 | 7.6 | 180 | -0.0010929 | -0.014423 | 9.3 | 180 | -0.0011787 | -0.015556 | 10.2 | 180 | -0.0014717 | -0.019422 | -10.6 | 90 | -0.0010364 | -0.013677 | -3 | x | red | -231.855 | -476.6082 | 0 | 90
-0.00095721 | -0.013689 | 0 | 90 | -0.00097334 | -0.013919 | 2.5 | 180 | -0.0010044 | -0.014364 | 5.1 | 180 | -0.0010108 | -0.014455 | 7.6 | 180 | -0.0010073 | -0.014405 | 9.4 | 180 | -0.0010857 | -0.015527 | 10.2 | 180 | -0.0013581 | -0.019421 | -10.6 | 90 | -0.00095721 | -0.013689 | -3 | x | red | -230.1604 | -475.79 | 0 | 90
-0.00087794 | -0.0137 | 0 | 90 | -0.00089282 | -0.013932 | 2.5 | 180 | -0.00092131 | -0.014377 | 5.1 | 180 | -0.0009264 | -0.014456 | 7.6 | 180 | -0.00092192 | -0.014386 | 9.4 | 180 | -0.00099311 | -0.015497 | 10.2 | 180 | -0.0012445 | -0.01942 | -10.6 | 90 | -0.00087794 | -0.0137 | -3 | x | red | -228.4624 | -474.9673 | 0 | 90
-0.00079859 | -0.013711 | 0 | 90 | -0.00081221 | -0.013945 | 2.5 | 180 | -0.00083812 | -0.01439 | 5.1 | 180 | -0.00084202 | -0.014457 | 7.7 | 180 | -0.00083681 | -0.014368 | 9.4 | 180 | -0.00090088 | -0.015467 | 10.2 | 180 | -0.001131 | -0.019419 | -10.6 | 90 | -0.00079859 | -0.013711 | -3 | x | red | -226.7616 | -474.1411 | 0 | 90
-0.00071916 | -0.013722 | 0 | 90 | -0.0007315 | -0.013958 | 2.5 | 180 | -0.00075483 | -0.014403 | 5.1 | 180 | -0.00075768 | -0.014457 | 7.7 | 180 | -0.00075196 | -0.014348 | 9.4 | 180 | -0.00080904 | -0.015437 | 10.3 | 180 | -0.0010176 | -0.019418 | -10.7 | 90 | -0.00071916 | -0.013722 | -3 | x | red | -225.0576 | -473.3109 | 0 | 90
-0.00063964 | -0.013733 | 0 | 90 | -0.00065068 | -0.01397 | 2.5 | 180 | -0.00067143 | -0.014416 | 5.2 | 180 | -0.00067338 | -0.014458 | 7.7 | 180 | -0.00066737 | -0.014329 | 9.5 | 180 | -0.00071759 | -0.015407 | 10.3 | 180 | -0.00090433 | -0.019416 | -10.7 | 90 | -0.00063964 | -0.013733 | -3 | x | red | -223.3506 | -472.4772 | 0 | 90
-0.00056004 | -0.013744 | 0 | 90 | -0.00056977 | -0.013983 | 2.5 | 180 | -0.00058793 | -0.014429 | 5.2 | 180 | -0.00058911 | -0.014458 | 7.8 | 180 | -0.00058304 | -0.014309 | 9.5 | 180 | -0.00062653 | -0.015376 | 10.3 | 180 | -0.0007911 | -0.019415 | -10.7 | 90 | -0.00056004 | -0.013744 | -1 | circle | red | -221.6402 | -471.6392 | 0 | 90
-0.00048034 | -0.013755 | 0 | 90 | -0.00048874 | -0.013996 | 2.5 | 180 | -0.00050431 | -0.014442 | 5.2 | 180 | -0.00050487 | -0.014458 | 7.8 | 180 | -0.00049897 | -0.014289 | 9.5 | 180 | -0.00053586 | -0.015345 | 10.3 | 180 | -0.00067792 | -0.019413 | -10.7 | 90 | -0.00048034 | -0.013755 | -1 | circle | red | -219.9264 | -470.7969 | 0 | 90
-0.00040055 | -0.013766 | 0 | 90 | -0.00040759 | -0.014008 | 2.5 | 180 | -0.00042057 | -0.014454 | 5.2 | 180 | -0.00042066 | -0.014457 | 7.8 | 180 | -0.00041515 | -0.014268 | 9.5 | 180 | -0.00044558 | -0.015314 | 10.3 | 180 | -0.00056481 | -0.019411 | -10.7 | 90 | -0.00040055 | -0.013766 | -1 | circle | red | -218.2092 | -469.9508 | 0 | 90
-0.00032066 | -0.013777 | 0 | 90 | -0.00032633 | -0.01402 | 2.5 | 180 | -0.00033672 | -0.014467 | 5.2 | 180 | -0.00033648 | -0.014456 | 7.8 | 180 | -0.0003316 | -0.014247 | 9.6 | 180 | -0.00035569 | -0.015282 | 10.4 | 180 | -0.00045176 | -0.019409 | -10.7 | 90 | -0.00032066 | -0.013777 | -3 | x | red | -216.4886 | -469.1008 | 0 | 90
-0.00024066 | -0.013787 | 0 | 90 | -0.00024494 | -0.014033 | 2.5 | 180 | -0.00025274 | -0.014479 | 5.3 | 180 | -0.00025232 | -0.014456 | 7.9 | 180 | -0.00024831 | -0.014226 | 9.6 | 180 | -0.00026619 | -0.01525 | 10.4 | 180 | -0.00033876 | -0.019407 | -10.7 | 90 | -0.00024066 | -0.013787 | -3 | x | red | -214.7642 | -468.2462 | 0 | 90
-0.00016055 | -0.013798 | 0 | 90 | -0.00016343 | -0.014045 | 2.5 | 180 | -0.00016863 | -0.014492 | 5.3 | 180 | -0.00016819 | -0.014454 | 7.9 | 180 | -0.00016528 | -0.014204 | 9.6 | 180 | -0.00017707 | -0.015217 | 10.4 | 180 | -0.0002258 | -0.019405 | -10.7 | 90 | -0.00016055 | -0.013798 | -1 | circle | red | -213.0358 | -467.387 | 0 | 90
-8.0335e-05 | -0.013808 | 0 | 90 | -8.1782e-05 | -0.014057 | 2.5 | 180 | -8.4382e-05 | -0.014504 | 5.3 | 180 | -8.4085e-05 | -0.014453 | 7.9 | 180 | -8.2507e-05 | -0.014182 | 9.6 | 180 | -8.8341e-05 | -0.015185 | 10.4 | 180 | -0.00011288 | -0.019403 | -10.7 | 90 | -8.0335e-05 | -0.013808 | -1 | circle | red | -211.304 | -466.5243 | 0 | 90
-2.5385e-18 | -0.013819 | 0 | 90 | -2.5845e-18 | -0.014069 | 2.6 | 180 | -2.6666e-18 | -0.014516 | 5.3 | 180 | -2.6547e-18 | -0.014451 | 8 | 180 | -2.601e-18 | -0.014159 | 9.6 | 180 | -2.7833e-18 | -0.015151 | 10.4 | 180 | -3.5638e-18 | -0.0194 | -10.7 | 90 | -2.5385e-18 | -0.013819 | -3 | x | red | -209.5678 | -465.6561 | 0 | 90
8.0456e-05 | -0.013829 | 0 | 90 | 8.1922e-05 | -0.014081 | 2.6 | 180 | 8.4524e-05 | -0.014528 | 5.3 | 180 | 8.4064e-05 | -0.014449 | 8 | 180 | 8.2244e-05 | -0.014137 | 9.7 | 180 | 8.7954e-05 | -0.015118 | 10.4 | 180 | 0.00011269 | -0.019369 | -10.7 | 0 | 8.0456e-05 | -0.013829 | -3 | x | red | -207.8281 | -464.7848 | 0 | 90
0.00016104 | -0.013839 | 0 | 90 | 0.00016399 | -0.014093 | 2.6 | 180 | 0.00016919 | -0.014541 | 5.3 | 180 | 0.00016811 | -0.014447 | 8 | 180 | 0.00016422 | -0.014113 | 9.7 | 180 | 0.00017552 | -0.015084 | 10.4 | 180 | 0.00022502 | -0.019338 | -10.7 | 0 | 0.00016104 | -0.013839 | -1 | circle | red | -206.0839 | -463.9078 | 0 | 90
0.00024175 | -0.01385 | 0 | 90 | 0.0002462 | -0.014105 | 2.6 | 180 | 0.00025401 | -0.014553 | 5.4 | 180 | 0.00025214 | -0.014445 | 8 | 180 | 0.00024594 | -0.01409 | 9.7 | 180 | 0.0002627 | -0.01505 | 10.4 | 180 | 0.000337 | -0.019306 | -10.7 | 0 | 0.00024175 | -0.01385 | -3 | x | red | -204.3354 | -463.0263 | 0 | 90
0.00032259 | -0.01386 | 0 | 90 | 0.00032857 | -0.014117 | 2.6 | 180 | 0.00033899 | -0.014564 | 5.4 | 180 | 0.00033614 | -0.014442 | 8.1 | 180 | 0.00032739 | -0.014066 | 9.7 | 180 | 0.00034949 | -0.015015 | 10.4 | 180 | 0.00044863 | -0.019275 | -10.7 | 0 | 0.00032259 | -0.01386 | -3 | x | red | -202.5824 | -462.1396 | 0 | 90
0.00040356 | -0.01387 | 0 | 90 | 0.0004111 | -0.014129 | 2.6 | 180 | 0.00042412 | -0.014576 | 5.4 | 180 | 0.00042014 | -0.014439 | 8.1 | 180 | 0.00040857 | -0.014042 | 9.7 | 180 | 0.00043588 | -0.01498 | 10.5 | 180 | 0.00055993 | -0.019244 | -10.8 | 0 | 0.00040356 | -0.01387 | -3 | x | red | -200.8249 | -461.2482 | 0 | 90
0.00048468 | -0.01388 | 0 | 90 | 0.00049379 | -0.01414 | 2.6 | 180 | 0.00050942 | -0.014588 | 5.4 | 180 | 0.00050412 | -0.014436 | 8.1 | 180 | 0.00048948 | -0.014017 | 9.8 | 180 | 0.00052189 | -0.014945 | 10.5 | 180 | 0.0006709 | -0.019212 | -10.8 | 0 | 0.00048468 | -0.01388 | -3 | x | red | -199.0632 | -460.3525 | 0 | 90
0.00056595 | -0.013889 | 0 | 90 | 0.00057664 | -0.014152 | 2.6 | 180 | 0.00059489 | -0.0146 | 5.4 | 180 | 0.00058808 | -0.014433 | 8.1 | 180 | 0.00057013 | -0.013992 | 9.8 | 180 | 0.00060751 | -0.014909 | 10.5 | 180 | 0.00078155 | -0.019181 | -10.8 | 0 | 0.00056595 | -0.013889 | -1 | circle | red | -197.2965 | -459.4512 | 0 | 90
0.00064736 | -0.013899 | 0 | 90 | 0.00065967 | -0.014163 | 2.6 | 180 | 0.00068052 | -0.014611 | 5.5 | 180 | 0.00067203 | -0.014429 | 8.2 | 180 | 0.0006505 | -0.013966 | 9.8 | 180 | 0.00069274 | -0.014873 | 10.5 | 180 | 0.00089188 | -0.019149 | -10.8 | 0 | 0.00064736 | -0.013899 | -3 | x | red | -195.5251 | -458.5449 | 0 | 90
0.00072893 | -0.013909 | 0 | 90 | 0.00074287 | -0.014175 | 2.6 | 180 | 0.00076633 | -0.014623 | 5.5 | 180 | 0.00075598 | -0.014425 | 8.2 | 180 | 0.0007306 | -0.013941 | 9.8 | 180 | 0.00077757 | -0.014837 | 10.5 | 180 | 0.0010019 | -0.019117 | -10.8 | 0 | 0.00072893 | -0.013909 | -3 | x | red | -193.7488 | -457.6334 | 0 | 90
0.00081065 | -0.013918 | 0 | 90 | 0.00082625 | -0.014186 | 2.6 | 180 | 0.00085232 | -0.014634 | 5.5 | 180 | 0.0008399 | -0.014421 | 8.2 | 180 | 0.00081042 | -0.013914 | 9.8 | 180 | 0.00086201 | -0.0148 | 10.5 | 180 | 0.0011116 | -0.019086 | -10.8 | 0 | 0.00081042 | -0.013914 | -3 | x | red | -191.9132 | -456.5877 | 9.8 | 180
0.00089254 | -0.013928 | 0 | 90 | 0.00090981 | -0.014197 | 2.6 | 180 | 0.0009385 | -0.014645 | 5.5 | 180 | 0.00092382 | -0.014416 | 8.2 | 180 | 0.00088997 | -0.013888 | 9.8 | 180 | 0.00094605 | -0.014763 | 10.5 | 180 | 0.001221 | -0.019054 | -10.8 | 0 | 0.00088997 | -0.013888 | -3 | x | red | -189.6339 | -454.4834 | 9.8 | 180
0.00097459 | -0.013937 | 0 | 90 | 0.00099356 | -0.014209 | 2.6 | 180 | 0.0010249 | -0.014656 | 5.5 | 180 | 0.0010077 | -0.014411 | 8.2 | 180 | 0.00096924 | -0.013861 | 9.8 | 180 | 0.0010297 | -0.014725 | 10.5 | 180 | 0.0013302 | -0.019022 | -10.8 | 0 | 0.00096924 | -0.013861 | -3 | x | red | -187.3551 | -452.3697 | 9.8 | 180
0.0010568 | -0.013947 | 0 | 90 | 0.0010775 | -0.01422 | 2.7 | 180 | 0.0011114 | -0.014667 | 5.5 | 180 | 0.0010916 | -0.014406 | 8.3 | 180 | 0.0010482 | -0.013833 | 9.9 | 180 | 0.0011129 | -0.014687 | 10.5 | 180 | 0.001439 | -0.01899 | -10.8 | 0 | 0.0010482 | -0.013833 | -3 | x | red | -185.0766 | -450.2464 | 9.9 | 180
0.0011392 | -0.013956 | 0 | 90 | 0.0011616 | -0.014231 | 2.7 | 180 | 0.0011982 | -0.014678 | 5.6 | 180 | 0.0011755 | -0.014401 | 8.3 | 180 | 0.0011269 | -0.013805 | 9.9 | 180 | 0.0011958 | -0.014649 | 10.5 | 180 | 0.0015476 | -0.018958 | -10.8 | 0 | 0.0011269 | -0.013805 | -3 | x | red | -182.7985 | -448.1134 | 9.9 | 180
0.0012218 | -0.013965 | 0 | 90 | 0.001246 | -0.014242 | 2.7 | 180 | 0.0012851 | -0.014689 | 5.6 | 180 | 0.0012594 | -0.014395 | 8.3 | 180 | 0.0012053 | -0.013777 | 9.9 | 180 | 0.0012782 | -0.01461 | 10.5 | 180 | 0.0016558 | -0.018926 | -10.8 | 0 | 0.0012053 | -0.013777 | -3 | x | red | -180.5209 | -445.9708 | 9.9 | 180
0.0013045 | -0.013974 | 0 | 90 | 0.0013305 | -0.014253 | 2.7 | 180 | 0.0013723 | -0.0147 | 5.6 | 180 | 0.0013433 | -0.014389 | 8.3 | 180 | 0.0012835 | -0.013748 | 9.9 | 180 | 0.0013602 | -0.014571 | 10.5 | 180 | 0.0017639 | -0.018894 | -10.8 | 0 | 0.0012835 | -0.013748 | -3 | x | red | -178.2434 | -443.8178 | 9.9 | 180
0.0013875 | -0.013983 | 0 | 90 | 0.0014153 | -0.014263 | 2.7 | 180 | 0.0014597 | -0.01471 | 5.6 | 180 | 0.0014271 | -0.014383 | 8.3 | 180 | 0.0013613 | -0.013719 | 9.9 | 180 | 0.0014418 | -0.014531 | 10.5 | 180 | 0.0018716 | -0.018862 | -10.8 | 0 | 0.0013613 | -0.013719 | -3 | x | red | -175.9662 | -441.6542 | 9.9 | 180
0.0014706 | -0.013992 | 0 | 90 | 0.0015003 | -0.014274 | 2.7 | 180 | 0.0015472 | -0.014721 | 5.6 | 180 | 0.001511 | -0.014376 | 8.4 | 180 | 0.0014388 | -0.01369 | 9.9 | 180 | 0.001523 | -0.014491 | 10.4 | 180 | 0.0019791 | -0.01883 | -10.8 | 0 | 0.0014388 | -0.01369 | -3 | x | red | -173.6895 | -439.481 | 9.9 | 180
0.0015539 | -0.014 | 0 | 90 | 0.0015855 | -0.014285 | 2.7 | 180 | 0.001635 | -0.014731 | 5.6 | 180 | 0.0015948 | -0.014369 | 8.4 | 180 | 0.0015161 | -0.01366 | 9.9 | 180 | 0.0016038 | -0.01445 | 10.4 | 180 | 0.0020863 | -0.018797 | -10.8 | 0 | 0.0015161 | -0.01366 | -3 | x | red | -171.4129 | -437.2969 | 9.9 | 180
0.0016374 | -0.014009 | 0 | 90 | 0.0016709 | -0.014295 | 2.7 | 180 | 0.0017231 | -0.014742 | 5.7 | 180 | 0.0016787 | -0.014362 | 8.4 | 180 | 0.001593 | -0.013629 | 9.9 | 180 | 0.0016842 | -0.014409 | 10.4 | 180 | 0.0021933 | -0.018765 | -10.8 | 0 | 0.001593 | -0.013629 | -3 | x | red | -169.1367 | -435.1022 | 9.9 | 180
0.0017212 | -0.014018 | 0 | 90 | 0.0017565 | -0.014306 | 2.7 | 180 | 0.0018113 | -0.014752 | 5.7 | 180 | 0.0017625 | -0.014354 | 8.4 | 180 | 0.0016696 | -0.013598 | 9.9 | 180 | 0.0017641 | -0.014367 | 10.4 | 180 | 0.0023001 | -0.018733 | -10.8 | 0 | 0.0016696 | -0.013598 | -3 | x | red | -166.8606 | -432.8964 | 9.9 | 180
0.0018051 | -0.014026 | 0 | 90 | 0.0018424 | -0.014316 | 2.7 | 180 | 0.0018998 | -0.014762 | 5.7 | 180 | 0.0018463 | -0.014346 | 8.4 | 180 | 0.0017459 | -0.013567 | 9.9 | 180 | 0.0018436 | -0.014325 | 10.4 | 180 | 0.0024066 | -0.0187 | -10.8 | 0 | 0.0017459 | -0.013567 | -3 | x | red | -164.5848 | -430.6797 | 9.9 | 180
0.0018892 | -0.014034 | 0 | 90 | 0.0019285 | -0.014326 | 2.7 | 180 | 0.0019885 | -0.014772 | 5.7 | 180 | 0.0019301 | -0.014338 | 8.5 | 180 | 0.0018219 | -0.013535 | 9.9 | 180 | 0.0019226 | -0.014283 | 10.4 | 180 | 0.0025129 | -0.018667 | -10.7 | 0 | 0.0018219 | -0.013535 | -3 | x | red | -162.3094 | -428.4521 | 9.9 | 180
0.0019736 | -0.014043 | 0 | 90 | 0.0020149 | -0.014337 | 2.7 | 180 | 0.0020774 | -0.014782 | 5.7 | 180 | 0.0020139 | -0.01433 | 8.5 | 180 | 0.0018976 | -0.013502 | 9.9 | 180 | 0.0020012 | -0.01424 | 10.4 | 180 | 0.0026189 | -0.018634 | -10.7 | 0 | 0.0018976 | -0.013502 | -3 | x | red | -160.034 | -426.2127 | 9.9 | 180
0.0020582 | -0.014051 | 0 | 90 | 0.0021015 | -0.014347 | 2.7 | 180 | 0.0021666 | -0.014791 | 5.7 | 180 | 0.0020977 | -0.014321 | 8.5 | 180 | 0.001973 | -0.013469 | 9.9 | 180 | 0.0020794 | -0.014196 | 10.4 | 180 | 0.0027247 | -0.018602 | -10.7 | 0 | 0.001973 | -0.013469 | -3 | x | red | -157.7591 | -423.9623 | 9.9 | 180
0.002143 | -0.014059 | 0 | 90 | 0.0021883 | -0.014357 | 2.7 | 180 | 0.0022561 | -0.014801 | 5.8 | 180 | 0.0021814 | -0.014311 | 8.5 | 180 | 0.002048 | -0.013436 | 9.9 | 180 | 0.0021571 | -0.014152 | 10.3 | 180 | 0.0028303 | -0.018569 | -10.7 | 0 | 0.002048 | -0.013436 | -3 | x | red | -155.4843 | -421.6997 | 9.9 | 180
0.002228 | -0.014067 | 0 | 90 | 0.0022754 | -0.014366 | 2.7 | 180 | 0.0023458 | -0.014811 | 5.8 | 180 | 0.0022652 | -0.014302 | 8.5 | 180 | 0.0021227 | -0.013402 | 9.9 | 180 | 0.0022344 | -0.014107 | 10.3 | 180 | 0.0029357 | -0.018535 | -10.6 | 0 | 0.0021227 | -0.013402 | -3 | x | red | -153.2098 | -419.4253 | 9.9 | 180
0.0023132 | -0.014075 | 0 | 90 | 0.0023628 | -0.014376 | 2.8 | 180 | 0.0024357 | -0.01482 | 5.8 | 180 | 0.0023489 | -0.014292 | 8.6 | 180 | 0.002197 | -0.013368 | 9.9 | 180 | 0.0023111 | -0.014062 | 10.3 | 180 | 0.0030409 | -0.018502 | -10.6 | 0 | 0.002197 | -0.013368 | -3 | x | red | -150.9354 | -417.1385 | 9.9 | 180
0.0023987 | -0.014082 | 0 | 0 | 0.0024504 | -0.014386 | 2.8 | 180 | 0.0025259 | -0.014829 | 5.8 | 180 | 0.0024326 | -0.014281 | 8.6 | 180 | 0.002271 | -0.013333 | 9.9 | 180 | 0.0023874 | -0.014016 | 10.3 | 180 | 0.0031459 | -0.018469 | -10.6 | 0 | 0.002271 | -0.013333 | -3 | x | red | -148.6614 | -414.8395 | 9.9 | 180
0.0024844 | -0.01409 | 0 | 0 | 0.0025383 | -0.014396 | 2.8 | 180 | 0.0026164 | -0.014838 | 5.8 | 180 | 0.0025163 | -0.014271 | 8.6 | 180 | 0.0023447 | -0.013297 | 9.9 | 180 | 0.0024633 | -0.01397 | 10.3 | 180 | 0.0032507 | -0.018436 | -10.6 | 0 | 0.0023447 | -0.013297 | -3 | x | red | -146.3876 | -412.5281 | 9.9 | 180
0.0025704 | -0.014098 | 0 | 0 | 0.0026265 | -0.014405 | 2.8 | 180 | 0.0027071 | -0.014847 | 5.8 | 180 | 0.0025999 | -0.014259 | 8.6 | 180 | 0.002418 | -0.013261 | 9.9 | 180 | 0.0025386 | -0.013923 | 10.2 | 180 | 0.0033553 | -0.018402 | -10.5 | 0 | 0.002418 | -0.013261 | -3 | x | red | -144.1141 | -410.2037 | 9.9 | 180
0.0026566 | -0.014105 | 0 | 0 | 0.0027149 | -0.014414 | 2.8 | 180 | 0.0027981 | -0.014856 | 5.8 | 180 | 0.0026836 | -0.014248 | 8.6 | 180 | 0.0024909 | -0.013225 | 9.9 | 180 | 0.0026134 | -0.013875 | 10.2 | 180 | 0.0034597 | -0.018368 | -10.5 | 0 | 0.0024909 | -0.013225 | -3 | x | red | -141.8408 | -407.8661 | 9.9 | 180
0.0027431 | -0.014112 | 0 | 0 | 0.0028037 | -0.014424 | 2.8 | 180 | 0.0028894 | -0.014864 | 5.9 | 180 | 0.0027672 | -0.014236 | 8.6 | 180 | 0.0025634 | -0.013188 | 9.9 | 180 | 0.0026877 | -0.013827 | 10.2 | 180 | 0.0035639 | -0.018334 | -10.5 | 0 | 0.0025634 | -0.013188 | -3 | x | red | -139.5681 | -405.5159 | 9.9 | 180
0.0028299 | -0.014119 | 0 | 0 | 0.0028927 | -0.014433 | 2.8 | 180 | 0.0029809 | -0.014873 | 5.9 | 180 | 0.0028507 | -0.014223 | 8.7 | 180 | 0.0026356 | -0.01315 | 9.9 | 180 | 0.0027615 | -0.013778 | 10.2 | 180 | 0.0036679 | -0.018301 | -10.4 | 0 | 0.0026356 | -0.01315 | -3 | x | red | -137.2955 | -403.1517 | 9.9 | 180
0.0029168 | -0.014126 | 0 | 0 | 0.002982 | -0.014442 | 2.8 | 180 | 0.0030727 | -0.014881 | 5.9 | 180 | 0.0029343 | -0.014211 | 8.7 | 180 | 0.0027074 | -0.013112 | 9.9 | 180 | 0.0028348 | -0.013729 | 10.1 | 180 | 0.0037717 | -0.018267 | -10.4 | 0 | 0.0027074 | -0.013112 | -3 | x | red | -135.0233 | -400.7737 | 9.9 | 180
0.0030041 | -0.014133 | 0 | 0 | 0.0030716 | -0.014451 | 2.8 | 180 | 0.0031648 | -0.014889 | 5.9 | 180 | 0.0030178 | -0.014197 | 8.7 | 180 | 0.0027787 | -0.013073 | 9.9 | 180 | 0.0029075 | -0.013679 | 10.1 | 180 | 0.0038754 | -0.018232 | -10.3 | 0 | 0.0027787 | -0.013073 | -3 | x | red | -132.7516 | -398.3822 | 9.9 | 180
0.0030916 | -0.01414 | 0 | 0 | 0.0031615 | -0.014459 | 2.8 | 180 | 0.0032572 | -0.014897 | 5.9 | 180 | 0.0031012 | -0.014184 | 8.7 | 180 | 0.0028497 | -0.013034 | 9.9 | 180 | 0.0029796 | -0.013628 | 10.1 | 180 | 0.0039789 | -0.018198 | -10.3 | 0 | 0.0028497 | -0.013034 | -3 | x | red | -130.4804 | -395.9767 | 9.9 | 180
0.0031794 | -0.014147 | 0 | 0 | 0.0032517 | -0.014468 | 2.8 | 180 | 0.0033499 | -0.014905 | 5.9 | 180 | 0.0031846 | -0.01417 | 8.7 | 180 | 0.0029203 | -0.012993 | 9.9 | 180 | 0.0030512 | -0.013576 | 10 | 180 | 0.0040822 | -0.018164 | -10.2 | 0 | 0.0029203 | -0.012993 | -3 | x | red | -128.2097 | -393.5565 | 9.9 | 180
0.0032675 | -0.014153 | 0 | 0 | 0.0033422 | -0.014477 | 2.8 | 180 | 0.0034429 | -0.014913 | 5.9 | 180 | 0.003268 | -0.014155 | 8.7 | 180 | 0.0029904 | -0.012953 | 9.9 | 180 | 0.0031222 | -0.013524 | 10 | 180 | 0.0041854 | -0.018129 | -10.2 | 0 | 0.0029904 | -0.012953 | -3 | x | red | -125.9394 | -391.1213 | 9.9 | 180
0.0033558 | -0.014159 | 0 | 0 | 0.0034366 | -0.0145 | 0 | 0 | 0.0035362 | -0.01492 | 6 | 180 | 0.0033513 | -0.01414 | 8.7 | 180 | 0.0030601 | -0.012911 | 9.9 | 180 | 0.0031926 | -0.013471 | 10 | 180 | 0.0042884 | -0.018094 | -10.1 | 0 | 0.0030601 | -0.012911 | -3 | x | red | -123.6698 | -388.6717 | 9.9 | 180
0.0034445 | -0.014166 | 0 | 0 | 0.0035266 | -0.014503 | 0 | 0 | 0.0036298 | -0.014928 | 6 | 180 | 0.0034345 | -0.014125 | 8.8 | 180 | 0.0031293 | -0.012869 | 9.9 | 180 | 0.0032624 | -0.013417 | 9.9 | 180 | 0.0043912 | -0.018059 | -10.1 | 0 | 0.0031293 | -0.012869 | -3 | x | red | -121.4008 | -386.2065 | 9.9 | 180
0.0035334 | -0.014172 | 0 | 0 | 0.0036168 | -0.014506 | 0 | 0 | 0.0037237 | -0.014935 | 6 | 180 | 0.0035177 | -0.014109 | 8.8 | 180 | 0.0031981 | -0.012827 | 9.9 | 180 | 0.0033316 | -0.013362 | 9.9 | 180 | 0.0044939 | -0.018024 | -10 | 0 | 0.0031981 | -0.012827 | -3 | x | red | -119.1324 | -383.7254 | 9.9 | 180
0.0036226 | -0.014178 | 0 | 0 | 0.0037072 | -0.014509 | 0 | 0 | 0.0038179 | -0.014942 | 6 | 180 | 0.0036008 | -0.014092 | 8.8 | 180 | 0.0032664 | -0.012783 | 9.9 | 180 | 0.0034001 | -0.013307 | 9.9 | 180 | 0.0045965 | -0.017989 | -9.9 | 0 | 0.0032664 | -0.012783 | -3 | x | red | -116.865 | -381.2292 | 9.9 | 180
0.0037121 | -0.014183 | 0 | 0 | 0.0037979 | -0.014511 | 0 | 0 | 0.0039124 | -0.014949 | 6 | 180 | 0.0036838 | -0.014075 | 8.8 | 180 | 0.0033342 | -0.012739 | 9.8 | 180 | 0.0034679 | -0.01325 | 9.8 | 180 | 0.0046989 | -0.017954 | -9.9 | 0 | 0.0033342 | -0.012739 | -3 | x | red | -114.5984 | -378.7166 | 9.8 | 180
0.003802 | -0.014189 | 0 | 0 | 0.0038888 | -0.014513 | 0 | 0 | 0.0040072 | -0.014955 | 6 | 180 | 0.0037667 | -0.014058 | 8.8 | 180 | 0.0034015 | -0.012695 | 9.8 | 180 | 0.0035351 | -0.013193 | 9.8 | 180 | 0.0048011 | -0.017918 | -9.8 | 0 | 0.0034015 | -0.012695 | -3 | x | red | -112.3329 | -376.1884 | 9.8 | 180
0.0038921 | -0.014195 | 0 | 0 | 0.0039799 | -0.014515 | 0 | 0 | 0.0041023 | -0.014961 | 6 | 180 | 0.0038496 | -0.01404 | 8.8 | 180 | 0.0034683 | -0.012649 | 9.8 | 180 | 0.0036016 | -0.013135 | 9.7 | 180 | 0.0049032 | -0.017882 | -9.7 | 0 | 0.0034683 | -0.012649 | -3 | x | red | -110.0683 | -373.6428 | 9.8 | 180
0.0039825 | -0.0142 | 0 | 0 | 0.0040712 | -0.014516 | 0 | 0 | 0.0041978 | -0.014967 | 6.1 | 180 | 0.0039323 | -0.014021 | 8.8 | 180 | 0.0035346 | -0.012603 | 9.8 | 180 | 0.0036673 | -0.013076 | 9.7 | 180 | 0.0050052 | -0.017846 | -9.6 | 0 | 0.0035346 | -0.012603 | -3 | x | red | -107.8049 | -371.0806 | 9.8 | 180
0.0040732 | -0.014205 | 0 | 0 | 0.0041628 | -0.014517 | 0 | 0 | 0.0042936 | -0.014973 | 6.1 | 180 | 0.0040149 | -0.014002 | 8.8 | 180 | 0.0036004 | -0.012556 | 9.8 | 180 | 0.0037323 | -0.013016 | 9.6 | 180 | 0.005107 | -0.01781 | -9.6 | 0 | 0.0036004 | -0.012556 | -3 | x | red | -105.5426 | -368.5007 | 9.8 | 180
0.0041643 | -0.01421 | 0 | 0 | 0.0042546 | -0.014518 | 0 | 0 | 0.0043896 | -0.014979 | 6.1 | 180 | 0.0040975 | -0.013982 | 8.8 | 180 | 0.0036656 | -0.012508 | 9.8 | 180 | 0.0037965 | -0.012955 | 9.6 | 180 | 0.0052087 | -0.017774 | -9.5 | 0 | 0.0036656 | -0.012508 | -3 | x | red | -103.2818 | -365.9038 | 9.8 | 180
0.0042557 | -0.014215 | 0 | 0 | 0.0043467 | -0.014519 | 0 | 0 | 0.0044861 | -0.014985 | 6.1 | 180 | 0.0041798 | -0.013962 | 8.8 | 180 | 0.0037302 | -0.01246 | 9.8 | 180 | 0.0038599 | -0.012893 | 9.5 | 180 | 0.0053103 | -0.017738 | -9.4 | 0 | 0.0037302 | -0.01246 | -3 | x | red | -101.0226 | -363.2892 | 9.8 | 180
0.0043474 | -0.01422 | 0 | 0 | 0.0044389 | -0.014519 | 0 | 0 | 0.0045828 | -0.01499 | 6.1 | 180 | 0.0042621 | -0.013941 | 8.9 | 180 | 0.0037942 | -0.01241 | 9.7 | 180 | 0.0039225 | -0.01283 | 9.5 | 180 | 0.0054117 | -0.017701 | -9.3 | 0 | 0.0037942 | -0.01241 | -3 | x | red | -98.7648 | -360.6559 | 9.7 | 180
0.0044394 | -0.014224 | 0 | 0 | 0.0045315 | -0.014519 | 0 | 0 | 0.0046799 | -0.014995 | 6.1 | 180 | 0.0043442 | -0.013919 | 8.9 | 180 | 0.0038577 | -0.01236 | 9.7 | 180 | 0.0039843 | -0.012766 | 9.4 | 180 | 0.005513 | -0.017664 | -9.2 | 0 | 0.0038577 | -0.01236 | -3 | x | red | -96.509 | -358.0047 | 9.7 | 180
0.0045318 | -0.014228 | 0 | 0 | 0.0046242 | -0.014519 | 0 | 0 | 0.0047773 | -0.014999 | 6.1 | 180 | 0.0044262 | -0.013897 | 8.9 | 180 | 0.0039205 | -0.012309 | 9.7 | 180 | 0.0040451 | -0.012701 | 9.4 | 180 | 0.0056142 | -0.017627 | -9.1 | 0 | 0.0039205 | -0.012309 | -3 | x | red | -94.2549 | -355.3339 | 9.7 | 180
0.0046244 | -0.014233 | 0 | 0 | 0.0047172 | -0.014518 | 0 | 0 | 0.004875 | -0.015004 | 6.1 | 180 | 0.004508 | -0.013874 | 8.9 | 180 | 0.0039827 | -0.012257 | 9.7 | 180 | 0.0041051 | -0.012634 | 9.3 | 180 | 0.0057152 | -0.01759 | -9 | 0 | 0.0039827 | -0.012257 | -3 | x | red | -92.0029 | -352.644 | 9.7 | 180
0.0047175 | -0.014237 | 0 | 0 | 0.0048104 | -0.014517 | 0 | 0 | 0.0049731 | -0.015008 | 6.2 | 180 | 0.0045896 | -0.013851 | 8.9 | 180 | 0.0040442 | -0.012205 | 9.6 | 180 | 0.0041641 | -0.012566 | 9.3 | 180 | 0.0058162 | -0.017552 | -8.9 | 0 | 0.0040442 | -0.012205 | -3 | x | red | -89.7532 | -349.9348 | 9.6 | 180
0.0048108 | -0.01424 | 0 | 0 | 0.0049038 | -0.014515 | 0 | 0 | 0.0050715 | -0.015012 | 6.2 | 180 | 0.004671 | -0.013826 | 8.9 | 180 | 0.0041051 | -0.012151 | 9.6 | 180 | 0.0042221 | -0.012498 | 9.2 | 180 | 0.005917 | -0.017515 | -8.8 | 0 | 0.0041051 | -0.012151 | -3 | x | red | -87.5061 | -347.2063 | 9.6 | 180
0.0049045 | -0.014244 | 0 | 0 | 0.0049975 | -0.014514 | 0 | 0 | 0.0051702 | -0.015015 | 6.2 | 180 | 0.0047523 | -0.013802 | 8.9 | 180 | 0.0041652 | -0.012097 | 9.6 | 180 | 0.0042791 | -0.012427 | 9.1 | 180 | 0.0060177 | -0.017477 | -8.7 | 0 | 0.0041652 | -0.012097 | -3 | x | red | -85.2614 | -344.457 | 9.6 | 180
0.0049986 | -0.014247 | 0 | 0 | 0.0050914 | -0.014512 | 0 | 0 | 0.0052693 | -0.015019 | 6.2 | 180 | 0.0048333 | -0.013776 | 8.9 | 180 | 0.0042246 | -0.012041 | 9.6 | 180 | 0.004335 | -0.012356 | 9.1 | 180 | 0.0061183 | -0.017439 | -8.5 | 0 | 0.0042246 | -0.012041 | -3 | x | red | -83.0197 | -341.6873 | 9.6 | 180
0.005093 | -0.01425 | 0 | 0 | 0.0051855 | -0.014509 | 0 | 0 | 0.0053687 | -0.015022 | 6.2 | 180 | 0.0049141 | -0.01375 | 8.9 | 180 | 0.0042833 | -0.011985 | 9.5 | 180 | 0.0043899 | -0.012283 | 9 | 180 | 0.0062187 | -0.0174 | -8.4 | 0 | 0.0042833 | -0.011985 | -3 | x | red | -80.781 | -338.8968 | 9.5 | 180
0.0051878 | -0.014253 | 0 | 0 | 0.0052799 | -0.014506 | 0 | 0 | 0.0054684 | -0.015024 | 6.2 | 180 | 0.0049946 | -0.013723 | 8.9 | 180 | 0.0043412 | -0.011927 | 9.5 | 180 | 0.0044436 | -0.012209 | 8.9 | 180 | 0.0063191 | -0.017362 | -8.3 | 0 | 0.0043412 | -0.011927 | -3 | x | red | -78.5456 | -336.0849 | 9.5 | 180
0.0052829 | -0.014256 | 0 | 0 | 0.0053744 | -0.014503 | 0 | 0 | 0.0055685 | -0.015027 | 6.2 | 180 | 0.0050749 | -0.013695 | 8.9 | 180 | 0.0043983 | -0.011869 | 9.5 | 180 | 0.0044961 | -0.012133 | 8.8 | 180 | 0.0064193 | -0.017323 | -8.1 | 0 | 0.0043983 | -0.011869 | -3 | x | red | -76.3138 | -333.2512 | 9.5 | 180
0.0053784 | -0.014259 | 0 | 0 | 0.0054692 | -0.014499 | 0 | 0 | 0.0056689 | -0.015029 | 6.2 | 180 | 0.0051549 | -0.013666 | 8.9 | 180 | 0.0044546 | -0.01181 | 9.4 | 180 | 0.0045473 | -0.012055 | 8.8 | 180 | 0.0065195 | -0.017284 | -8 | 0 | 0.0044546 | -0.01181 | -3 | x | red | -74.0857 | -330.3953 | 9.4 | 180
0.0054742 | -0.014261 | 0 | 0 | 0.0055643 | -0.014495 | 0 | 0 | 0.0057696 | -0.01503 | 6.3 | 180 | 0.0052346 | -0.013637 | 8.9 | 180 | 0.0045101 | -0.011749 | 9.4 | 180 | 0.0045973 | -0.011976 | 8.7 | 180 | 0.0066195 | -0.017244 | -7.8 | 0 | 0.0045101 | -0.011749 | -3 | x | red | -71.8618 | -327.5177 | 9.4 | 180
0.0055704 | -0.014263 | 0 | 0 | 0.0056595 | -0.014491 | 0 | 0 | 0.0058707 | -0.015032 | 6.3 | 180 | 0.005314 | -0.013606 | 8.9 | 180 | 0.0045647 | -0.011688 | 9.4 | 180 | 0.004646 | -0.011896 | 8.6 | 180 | 0.0067194 | -0.017205 | -7.6 | 0 | 0.0045647 | -0.011688 | -3 | x | red | -69.6423 | -324.6171 | 9.4 | 180
0.005667 | -0.014265 | 0 | 0 | 0.0057549 | -0.014486 | 0 | 0 | 0.0059721 | -0.015033 | 6.3 | 180 | 0.005393 | -0.013575 | 8.9 | 180 | 0.0046183 | -0.011625 | 9.3 | 180 | 0.0046932 | -0.011814 | 8.5 | 180 | 0.0068192 | -0.017165 | -7.4 | 0 | 0.0046183 | -0.011625 | -3 | x | red | -67.4275 | -321.6932 | 9.3 | 180
0.0057639 | -0.014266 | 0 | 0 | 0.0058506 | -0.014481 | 0 | 0 | 0.0060738 | -0.015033 | 6.3 | 180 | 0.0054717 | -0.013543 | 8.9 | 180 | 0.0046711 | -0.011561 | 9.3 | 180 | 0.004739 | -0.011729 | 8.4 | 180 | 0.0069188 | -0.017125 | -7.3 | 0 | 0.0046711 | -0.011561 | -3 | x | red | -65.2177 | -318.7456 | 9.3 | 180
0.0058612 | -0.014268 | 0 | 0 | 0.0059464 | -0.014475 | 0 | 0 | 0.0061758 | -0.015033 | 6.3 | 180 | 0.0055501 | -0.01351 | 8.9 | 180 | 0.0047228 | -0.011496 | 9.3 | 180 | 0.0047833 | -0.011644 | 8.4 | 180 | 0.0070184 | -0.017084 | -7.1 | 0 | 0.0047228 | -0.011496 | -3 | x | red | -63.0133 | -315.7741 | 9.3 | 180
0.0059589 | -0.014269 | 0 | 0 | 0.0060425 | -0.014469 | 0 | 0 | 0.0062782 | -0.015033 | 6.3 | 180 | 0.005628 | -0.013476 | 8.9 | 180 | 0.0047736 | -0.01143 | 9.2 | 180 | 0.004826 | -0.011556 | 8.3 | 180 | 0.0071179 | -0.017044 | -6.9 | 0 | 0.0047736 | -0.01143 | -3 | x | red | -60.8149 | -312.7793 | 9.2 | 180
0.006057 | -0.014269 | 0 | 0 | 0.0061388 | -0.014462 | 0 | 0 | 0.0063808 | -0.015032 | 6.3 | 180 | 0.0057055 | -0.013441 | 8.9 | 180 | 0.0048234 | -0.011363 | 9.2 | 180 | 0.004867 | -0.011466 | 8.2 | 180 | 0.0072172 | -0.017003 | -6.6 | 0 | 0.0048234 | -0.011363 | -3 | x | red | -58.6224 | -309.7591 | 9.2 | 180
0.0061554 | -0.01427 | 0 | 0 | 0.0062352 | -0.014455 | 0 | 0 | 0.0064838 | -0.015031 | 6.3 | 180 | 0.0057826 | -0.013406 | 8.9 | 180 | 0.0048721 | -0.011295 | 9.1 | 180 | 0.0049063 | -0.011374 | 8.1 | 180 | 0.0073164 | -0.016961 | -6.4 | 0 | 0.0048721 | -0.011295 | -3 | x | red | -56.4366 | -306.7142 | 9.1 | 180
0.0062542 | -0.01427 | 0 | 0 | 0.0063318 | -0.014447 | 0 | 0 | 0.0065839 | -0.015022 | 6.3 | 180 | 0.0058592 | -0.013369 | 8.9 | 180 | 0.0049196 | -0.011225 | 9.1 | 180 | 0.0049438 | -0.01128 | 8 | 180 | 0.0074155 | -0.01692 | -6.1 | 0 | 0.0049196 | -0.011225 | -3 | x | red | -54.2578 | -303.6436 | 9.1 | 180
0.0063534 | -0.01427 | 0 | 0 | 0.0064286 | -0.014439 | 0 | 0 | 0.0066718 | -0.014985 | 6.3 | 180 | 0.0059353 | -0.013331 | 8.9 | 180 | 0.0049661 | -0.011154 | 9.1 | 180 | 0.0049795 | -0.011184 | 7.9 | 180 | 0.0075145 | -0.016878 | -5.9 | 0 | 0.0049661 | -0.011154 | -3 | x | red | -52.0866 | -300.548 | 9.1 | 180
0.006453 | -0.01427 | 0 | 0 | 0.0065256 | -0.01443 | 0 | 0 | 0.0067592 | -0.014947 | 6.3 | 180 | 0.0060108 | -0.013292 | 8.9 | 180 | 0.0050114 | -0.011082 | 9 | 180 | 0.0050132 | -0.011086 | 7.8 | 180 | 0.0076134 | -0.016836 | -5.6 | 0 | 0.0050114 | -0.011082 | -3 | x | red | -49.9232 | -297.4256 | 9 | 180
0.0065529 | -0.014269 | 0 | 0 | 0.0066228 | -0.014421 | 0 | 0 | 0.0068459 | -0.014907 | 6.3 | 180 | 0.0060858 | -0.013252 | 8.9 | 180 | 0.0050554 | -0.011008 | 9 | 180 | 0.0050448 | -0.010985 | 7.7 | 180 | 0.0077122 | -0.016793 | -5.2 | 0 | 0.0050448 | -0.010985 | -3 | x | red | -47.6679 | -293.6585 | 7.7 | 180
0.0066533 | -0.014268 | 0 | 0 | 0.0067201 | -0.014411 | 0 | 0 | 0.0069321 | -0.014866 | 6.3 | 180 | 0.0061602 | -0.013211 | 8.9 | 180 | 0.0050982 | -0.010933 | 8.9 | 180 | 0.0050743 | -0.010882 | 7.6 | 180 | 0.0078108 | -0.01675 | -4.9 | 0 | 0.0050743 | -0.010882 | -3 | x | red | -45.4085 | -289.7373 | 7.6 | 180
0.006754 | -0.014267 | 0 | 0 | 0.0068176 | -0.014401 | 0 | 0 | 0.0070176 | -0.014824 | 0 | 0 | 0.006234 | -0.013168 | 8.9 | 180 | 0.0051398 | -0.010857 | 8.9 | 180 | 0.0051016 | -0.010776 | 7.5 | 180 | 0.0079094 | -0.016707 | -4.5 | 0 | 0.0051016 | -0.010776 | -3 | x | red | -43.1637 | -285.7649 | 7.5 | 180
0.0068551 | -0.014265 | 0 | 0 | 0.0069152 | -0.01439 | 0 | 0 | 0.0071025 | -0.01478 | 0 | 0 | 0.0063072 | -0.013125 | 8.9 | 180 | 0.0051799 | -0.010779 | 8.8 | 180 | 0.0051266 | -0.010668 | 7.4 | 180 | 0.0080078 | -0.016664 | -4.1 | 0 | 0.0051266 | -0.010668 | -3 | x | red | -40.9346 | -281.7422 | 7.4 | 180
0.0069566 | -0.014263 | 0 | 0 | 0.0070129 | -0.014379 | 0 | 0 | 0.0071867 | -0.014735 | 0 | 0 | 0.0063796 | -0.01308 | 8.9 | 180 | 0.0052187 | -0.0107 | 8.7 | 180 | 0.0051492 | -0.010557 | 7.2 | 180 | 0.008106 | -0.01662 | -3.6 | 0 | 0.0051492 | -0.010557 | -3 | x | red | -38.7223 | -277.6667 | 7.2 | 180
0.0070584 | -0.014261 | 0 | 0 | 0.0071108 | -0.014367 | 0 | 0 | 0.0072701 | -0.014688 | 0 | 0 | 0.0064513 | -0.013034 | 8.9 | 180 | 0.0052561 | -0.010619 | 8.7 | 180 | 0.0051693 | -0.010444 | 7.1 | 180 | 0.0082042 | -0.016576 | -2.9 | 0 | 0.0051693 | -0.010444 | -3 | x | red | -36.528 | -273.5393 | 7.1 | 180
0.0071607 | -0.014258 | 0 | 0 | 0.0072088 | -0.014354 | 0 | 0 | 0.0073528 | -0.014641 | 0 | 0 | 0.0065223 | -0.012987 | 8.9 | 180 | 0.0052919 | -0.010537 | 8.6 | 180 | 0.0051868 | -0.010328 | 7 | 180 | 0.0083022 | -0.016531 | -2.1 | 0 | 0.0051868 | -0.010328 | -3 | x | red | -34.3529 | -269.3569 | 7 | 180
0.0072633 | -0.014255 | 0 | 0 | 0.0073069 | -0.014341 | 0 | 0 | 0.0074347 | -0.014591 | 0 | 0 | 0.0065924 | -0.012938 | 8.8 | 180 | 0.0053263 | -0.010453 | 8.6 | 180 | 0.0052016 | -0.010209 | 6.9 | 180 | 0.0084001 | -0.016486 | -0.6 | 0 | 0.0052016 | -0.010209 | -3 | x | red | -32.1986 | -265.1212 | 6.9 | 180
0.0073663 | -0.014252 | 0 | 0 | 0.007405 | -0.014327 | 0 | 0 | 0.0075158 | -0.014541 | 0 | 0 | 0.0066616 | -0.012888 | 8.8 | 180 | 0.0053591 | -0.010368 | 8.5 | 180 | 0.0052136 | -0.010087 | 6.8 | 180 | 0.0081829 | -0.015831 | 0 | 0 | 0.0052136 | -0.010087 | -3 | x | red | -30.0665 | -260.8312 | 6.8 | 180
0.0074697 | -0.014248 | 0 | 0 | 0.0075033 | -0.014312 | 0 | 0 | 0.0075959 | -0.014489 | 0 | 0 | 0.00673 | -0.012837 | 8.8 | 180 | 0.0053903 | -0.010281 | 8.4 | 180 | 0.0052228 | -0.009962 | 6.6 | 180 | 0.0079432 | -0.015151 | 0 | 0 | 0.0052228 | -0.009962 | -3 | x | red | -27.9579 | -256.4862 | 6.6 | 180
0.0075734 | -0.014243 | 0 | 0 | 0.0076016 | -0.014297 | 0 | 0 | 0.0076752 | -0.014435 | 0 | 0 | 0.0067974 | -0.012784 | 8.8 | 180 | 0.0054197 | -0.010193 | 8.4 | 180 | 0.0052289 | -0.0098342 | 6.5 | 180 | 0.0077113 | -0.014503 | 0 | 0 | 0.0052289 | -0.0098342 | -3 | x | red | -25.8745 | -252.086 | 6.5 | 180
0.0076775 | -0.014239 | 0 | 0 | 0.0077 | -0.014281 | 0 | 0 | 0.0077535 | -0.01438 | 0 | 0 | 0.0068638 | -0.01273 | 8.8 | 180 | 0.0054475 | -0.010103 | 8.3 | 180 | 0.005232 | -0.0097034 | 6.4 | 180 | 0.0074873 | -0.013886 | 0 | 0 | 0.005232 | -0.0097034 | -3 | x | red | -23.8181 | -247.6328 | 6.4 | 180
0.007782 | -0.014234 | 0 | 0 | 0.0077985 | -0.014264 | 0 | 0 | 0.0078308 | -0.014323 | 0 | 0 | 0.0069292 | -0.012674 | 8.8 | 180 | 0.0054735 | -0.010011 | 8.2 | 180 | 0.005232 | -0.0095697 | 6.3 | 180 | 0.0072713 | -0.0133 | 0 | 0 | 0.005232 | -0.0095697 | -3 | x | red | -21.7906 | -243.1271 | 6.3 | 180
0.0078868 | -0.014228 | 0 | 0 | 0.0078969 | -0.014246 | 0 | 0 | 0.0079071 | -0.014265 | 0 | 0 | 0.0069934 | -0.012617 | 8.8 | 180 | 0.0054976 | -0.009918 | 8.2 | 180 | 0.0052288 | -0.009433 | 6.1 | 180 | 0.0070635 | -0.012743 | 0 | 0 | 0.0052288 | -0.009433 | -3 | x | red | -19.7936 | -238.5705 | 6.1 | 180
0.007992 | -0.014222 | 0 | 0 | 0.0079954 | -0.014228 | 0 | 0 | 0.0079823 | -0.014205 | 0 | 0 | 0.0070565 | -0.012557 | 8.7 | 180 | 0.0055199 | -0.009823 | 8.1 | 180 | 0.0052223 | -0.0092934 | 6 | 180 | 0.0068813 | -0.012246 | 0 | 0 | 0.0052223 | -0.0092934 | -3 | x | red | -17.8291 | -233.9643 | 6 | 180
0.0080976 | -0.014216 | 0 | 0 | 0.0080938 | -0.014209 | 0 | 0 | 0.0080563 | -0.014143 | 0 | 0 | 0.0071184 | -0.012497 | 8.7 | 180 | 0.0055403 | -0.0097263 | 8 | 180 | 0.0052126 | -0.009151 | 5.8 | 180 | 0.0067525 | -0.011854 | 0 | 0 | 0.0052126 | -0.009151 | -3 | x | red | -15.899 | -229.3117 | 5.8 | 180
0.0082035 | -0.014209 | 0 | 0 | 0.0081923 | -0.014189 | 0 | 0 | 0.0081292 | -0.01408 | 0 | 0 | 0.007179 | -0.012434 | 8.7 | 180 | 0.0055587 | -0.0096279 | 7.9 | 180 | 0.0051994 | -0.0090057 | 5.7 | 180 | 0.0066223 | -0.01147 | 0 | 0 | 0.0051994 | -0.0090057 | -3 | x | red | -14.0053 | -224.615 | 5.7 | 180
0.0083097 | -0.014201 | 0 | 0 | 0.0082906 | -0.014169 | 0 | 0 | 0.0082009 | -0.014015 | 0 | 0 | 0.0072383 | -0.01237 | 8.7 | 180 | 0.005575 | -0.0095278 | 7.9 | 180 | 0.005183 | -0.0088577 | 5.6 | 180 | 0.0064916 | -0.011094 | 0 | 0 | 0.005183 | -0.0088577 | -3 | x | red | -12.15 | -219.8796 | 5.6 | 180
0.0084163 | -0.014193 | 0 | 0 | 0.008389 | -0.014147 | 0 | 0 | 0.0082713 | -0.013949 | 0 | 0 | 0.0072961 | -0.012304 | 8.7 | 180 | 0.0055893 | -0.0094259 | 7.8 | 180 | 0.0051631 | -0.0087072 | 5.4 | 180 | 0.0063611 | -0.010727 | 0 | 0 | 0.0051631 | -0.0087072 | -3 | x | red | -10.335 | -215.1092 | 5.4 | 180
0.0085232 | -0.014185 | 0 | 0 | 0.0084872 | -0.014125 | 0 | 0 | 0.0083404 | -0.013881 | 0 | 0 | 0.0073525 | -0.012237 | 8.6 | 180 | 0.0056014 | -0.0093223 | 7.7 | 180 | 0.00514 | -0.0085544 | 5.3 | 180 | 0.0062315 | -0.010371 | 0 | 0 | 0.00514 | -0.0085544 | -3 | x | red | -8.5624 | -210.3091 | 5.3 | 180
0.0086304 | -0.014176 | 0 | 0 | 0.0085853 | -0.014102 | 0 | 0 | 0.0084082 | -0.013811 | 0 | 0 | 0.0074073 | -0.012167 | 8.6 | 180 | 0.0056113 | -0.0092169 | 7.6 | 180 | 0.0051136 | -0.0083993 | 5.2 | 180 | 0.0061035 | -0.010025 | 0 | 0 | 0.0051136 | -0.0083993 | -3 | x | red | -6.8338 | -205.4851 | 5.2 | 180
0.0087379 | -0.014166 | 0 | 0 | 0.0086833 | -0.014078 | 0 | 0 | 0.0084745 | -0.013739 | 0 | 0 | 0.0074605 | -0.012095 | 8.6 | 180 | 0.005619 | -0.0091098 | 7.5 | 180 | 0.0050839 | -0.0082423 | 5 | 180 | 0.0059775 | -0.0096911 | 0 | 0 | 0.0050839 | -0.0082423 | -3 | x | red | -5.1512 | -200.6438 | 5 | 180
0.0088458 | -0.014156 | 0 | 0 | 0.0087811 | -0.014053 | 0 | 0 | 0.0085394 | -0.013666 | 0 | 0 | 0.007512 | -0.012022 | 8.6 | 180 | 0.0056245 | -0.009001 | 7.4 | 180 | 0.0050512 | -0.0080836 | 4.9 | 180 | 0.005854 | -0.0093684 | 0 | 0 | 0.0050512 | -0.0080836 | -3 | x | red | -3.5161 | -195.7916 | 4.9 | 180
0.0089539 | -0.014145 | 0 | 0 | 0.0088788 | -0.014027 | 0 | 0 | 0.0086027 | -0.013591 | 0 | 0 | 0.0075617 | -0.011946 | 8.5 | 180 | 0.0056276 | -0.0088906 | 7.4 | 180 | 0.0050155 | -0.0079235 | 4.7 | 180 | 0.0057333 | -0.0090575 | 0 | 0 | 0.0050155 | -0.0079235 | -3 | x | red | -1.9299 | -190.9391 | 4.7 | 180
0.0090623 | -0.014134 | 0 | 0 | 0.0089762 | -0.014 | 0 | 0 | 0.0086645 | -0.013514 | 0 | 0 | 0.0076096 | -0.011868 | 8.5 | 180 | 0.0056284 | -0.0087784 | 7.3 | 180 | 0.004977 | -0.0077624 | 4.6 | 180 | 0.0056155 | -0.0087582 | 0 | 0 | 0.004977 | -0.0077624 | -3 | x | red | -0.39401 | -186.0923 | 4.6 | 180
0.0091709 | -0.014122 | 0 | 0 | 0.0090734 | -0.013972 | 0 | 0 | 0.0087247 | -0.013435 | 0 | 0 | 0.0076556 | -0.011789 | 8.5 | 180 | 0.0056268 | -0.0086646 | 7.2 | 180 | 0.0049568 | -0.0076328 | 4.5 | 180 | 0.0055009 | -0.0084706 | 0 | 0 | 0.0049568 | -0.0076328 | 3 | x | green | 1.0953 | -182.0338 | 4.5 | 180
0.0092799 | -0.014109 | 0 | 0 | 0.0091703 | -0.013943 | 0 | 0 | 0.0087832 | -0.013354 | 0 | 0 | 0.0076994 | -0.011706 | 8.4 | 180 | 0.0056228 | -0.0085491 | 7.1 | 180 | 0.0049411 | -0.0075126 | 4.4 | 180 | 0.0053896 | -0.0081945 | 0 | 0 | 0.0049411 | -0.0075126 | 3 | x | green | 2.5484 | -178.2208 | 4.4 | 180
0.009389 | -0.014096 | 0 | 0 | 0.0092669 | -0.013913 | 0 | 0 | 0.0088399 | -0.013272 | 0 | 0 | 0.0077413 | -0.011622 | 8.4 | 180 | 0.0056164 | -0.0084321 | 7 | 180 | 0.004922 | -0.0073895 | 4.3 | 180 | 0.0052817 | -0.0079296 | 0 | 0 | 0.004922 | -0.0073895 | 3 | x | green | 3.9641 | -174.3613 | 4.3 | 180
0.0094984 | -0.014082 | 0 | 0 | 0.0093632 | -0.013882 | 0 | 0 | 0.0088949 | -0.013187 | 0 | 0 | 0.0077809 | -0.011536 | 8.4 | 180 | 0.0056075 | -0.0083135 | 6.9 | 180 | 0.0048994 | -0.0072637 | 4.2 | 180 | 0.0051772 | -0.0076756 | 0 | 0 | 0.0048994 | -0.0072637 | 3 | x | green | 5.3404 | -170.4648 | 4.2 | 180
0.0096079 | -0.014067 | 0 | 0 | 0.0094592 | -0.013849 | 0 | 0 | 0.008948 | -0.013101 | 0 | 0 | 0.0078181 | -0.011447 | 8.3 | 180 | 0.0055962 | -0.0081935 | 6.8 | 180 | 0.0048737 | -0.0071356 | 4.1 | 180 | 0.0050762 | -0.0074321 | 0 | 0 | 0.0048737 | -0.0071356 | 3 | x | green | 6.6757 | -166.5392 | 4.1 | 180
0.0097177 | -0.014052 | 0 | 0 | 0.0095547 | -0.013816 | 0 | 0 | 0.0089993 | -0.013013 | 0 | 0 | 0.007853 | -0.011355 | 8.3 | 180 | 0.0055824 | -0.0080721 | 6.7 | 180 | 0.0048448 | -0.0070055 | 4 | 180 | 0.0049786 | -0.0071989 | 0 | 0 | 0.0048448 | -0.0070055 | 3 | x | green | 7.9685 | -162.5921 | 4 | 180
0.0098276 | -0.014035 | 0 | 0 | 0.0096497 | -0.013781 | 0 | 0 | 0.0090485 | -0.012923 | 0 | 0 | 0.0078854 | -0.011262 | 8.2 | 180 | 0.0055662 | -0.0079494 | 6.6 | 180 | 0.0048131 | -0.0068738 | 3.9 | 180 | 0.0048842 | -0.0069754 | 0 | 0 | 0.0048131 | -0.0068738 | 3 | x | green | 9.2179 | -158.6349 | 3.9 | 180
0.0099377 | -0.014018 | 0 | 0 | 0.0097443 | -0.013745 | 0 | 0 | 0.0090958 | -0.012831 | 0 | 0 | 0.0078683 | -0.011099 | 8.1 | 180 | 0.0055475 | -0.0078254 | 6.5 | 180 | 0.0047785 | -0.0067407 | 3.8 | 180 | 0.0047933 | -0.0067614 | 0 | 0 | 0.0047785 | -0.0067407 | 3 | x | green | 10.4228 | -154.6734 | 3.8 | 180
0.010048 | -0.014 | 0 | 0 | 0.0098384 | -0.013708 | 0 | 0 | 0.009141 | -0.012737 | 0 | 0 | 0.0078405 | -0.010925 | 8 | 180 | 0.0055264 | -0.0077003 | 6.4 | 180 | 0.0047416 | -0.0066067 | 3.7 | 180 | 0.0047055 | -0.0065564 | 0 | 0 | 0.0047055 | -0.0065564 | 1 | circle | green | 11.4946 | -149.5733 | 0 | 0
0.010158 | -0.013981 | 0 | 0 | 0.0099319 | -0.01367 | 0 | 0 | 0.009184 | -0.012641 | 0 | 0 | 0.0078101 | -0.01075 | 7.9 | 180 | 0.005503 | -0.0075742 | 6.3 | 180 | 0.0047023 | -0.0064722 | 3.7 | 180 | 0.0046208 | -0.00636 | 0 | 0 | 0.0046208 | -0.00636 | 1 | circle | green | 12.4774 | -144.2391 | 0 | 0
0.010269 | -0.013962 | 0 | 0 | 0.010025 | -0.01363 | 0 | 0 | 0.0092248 | -0.012543 | 0 | 0 | 0.0077771 | -0.010574 | 7.8 | 180 | 0.0054772 | -0.0074472 | 6.2 | 180 | 0.004661 | -0.0063375 | 3.6 | 180 | 0.0045392 | -0.0061719 | 0 | 0 | 0.0045392 | -0.0061719 | 1 | circle | green | 13.407 | -139.1365 | 0 | 0
0.010379 | -0.013941 | 0 | 0 | 0.010117 | -0.013589 | 0 | 0 | 0.0092634 | -0.012443 | 0 | 0 | 0.0077416 | -0.010399 | 7.7 | 180 | 0.005449 | -0.0073193 | 6.1 | 180 | 0.0046179 | -0.006203 | 3.5 | 180 | 0.0044606 | -0.0059916 | 0 | 0 | 0.0044606 | -0.0059916 | 1 | circle | green | 14.2871 | -134.2545 | 0 | 0
0.010489 | -0.01392 | 0 | 0 | 0.010208 | -0.013547 | 0 | 0 | 0.0092997 | -0.012341 | 0 | 0 | 0.0077035 | -0.010223 | 7.6 | 180 | 0.0054187 | -0.0071909 | 6 | 180 | 0.0045733 | -0.006069 | 3.4 | 180 | 0.0043848 | -0.0058188 | 0 | 0 | 0.0043848 | -0.0058188 | 1 | circle | green | 15.1207 | -129.5799 | 0 | 0
0.0106 | -0.013897 | 0 | 0 | 0.010299 | -0.013503 | 0 | 0 | 0.0093336 | -0.012237 | 0 | 0 | 0.007663 | -0.010047 | 7.5 | 180 | 0.0053862 | -0.0070618 | 5.9 | 180 | 0.0045274 | -0.0059359 | 3.3 | 180 | 0.0043117 | -0.005653 | 0 | 0 | 0.0043117 | -0.005653 | 1 | circle | green | 15.9109 | -125.1035 | 0 | 0
0.01071 | -0.013874 | 0 | 0 | 0.010389 | -0.013458 | 0 | 0 | 0.0093651 | -0.012132 | 0 | 0 | 0.0076202 | -0.0098712 | 7.4 | 180 | 0.0053516 | -0.0069325 | 5.7 | 180 | 0.0044804 | -0.0058039 | 3.2 | 180 | 0.0042412 | -0.0054941 | 0 | 0 | 0.0042412 | -0.0054941 | 1 | circle | green | 16.6607 | -120.8166 | 0 | 0
0.01082 | -0.013849 | 0 | 0 | 0.010478 | -0.013411 | 0 | 0 | 0.0093941 | -0.012024 | 0 | 0 | 0.007575 | -0.0096955 | 7.3 | 180 | 0.005315 | -0.0068029 | 5.6 | 180 | 0.0044326 | -0.0056735 | 3.1 | 180 | 0.0041732 | -0.0053415 | 0 | 0 | 0.0041732 | -0.0053415 | 1 | circle | green | 17.3724 | -116.7054 | 0 | 0
0.010931 | -0.013824 | 0 | 0 | 0.010566 | -0.013363 | 0 | 0 | 0.0094206 | -0.011914 | 0 | 0 | 0.0075276 | -0.0095203 | 7.2 | 180 | 0.0052765 | -0.0066732 | 5.5 | 180 | 0.0043842 | -0.0055447 | 3 | 180 | 0.0041078 | -0.0051951 | 0 | 0 | 0.0041078 | -0.0051951 | 1 | circle | green | 18.0489 | -112.7652 | 0 | 0
0.011041 | -0.013797 | 0 | 0 | 0.010653 | -0.013313 | 0 | 0 | 0.0094444 | -0.011803 | 0 | 0 | 0.0074781 | -0.0093454 | 7.1 | 180 | 0.0052362 | -0.0065437 | 5.4 | 180 | 0.0043353 | -0.0054178 | 2.9 | 180 | 0.0040446 | -0.0050545 | 0 | 0 | 0.0040446 | -0.0050545 | 1 | circle | green | 18.6921 | -108.9842 | 0 | 0
0.01115 | -0.013769 | 0 | 0 | 0.010739 | -0.013262 | 0 | 0 | 0.0094657 | -0.011689 | 0 | 0 | 0.0074266 | -0.0091711 | 7 | 180 | 0.0051942 | -0.0064143 | 5.3 | 180 | 0.0042862 | -0.005293 | 2.9 | 180 | 0.0039837 | -0.0049194 | 0 | 0 | 0.0039837 | -0.0049194 | 1 | circle | green | 19.3044 | -105.3566 | 0 | 0
0.01126 | -0.013741 | 0 | 0 | 0.010824 | -0.013209 | 0 | 0 | 0.0094842 | -0.011574 | 0 | 0 | 0.0073731 | -0.0089975 | 6.9 | 180 | 0.0051507 | -0.0062855 | 5.2 | 180 | 0.0042371 | -0.0051706 | 2.8 | 180 | 0.0039248 | -0.0047895 | 0 | 0 | 0.0039248 | -0.0047895 | 1 | circle | green | 19.8876 | -101.8723 | 0 | 0
0.011369 | -0.01371 | 0 | 0 | 0.010908 | -0.013154 | 0 | 0 | 0.0094999 | -0.011456 | 0 | 0 | 0.0073177 | -0.0088247 | 6.8 | 180 | 0.0051237 | -0.0061788 | 5.1 | 180 | 0.004188 | -0.0050505 | 2.7 | 180 | 0.003868 | -0.0046646 | 0 | 0 | 0.003868 | -0.0046646 | 1 | circle | green | 20.4433 | -98.5237 | 0 | 0
0.011478 | -0.013679 | 0 | 0 | 0.01099 | -0.013098 | 0 | 0 | 0.0095129 | -0.011337 | 0 | 0 | 0.0072606 | -0.0086528 | 6.7 | 180 | 0.0051074 | -0.0060867 | 5.1 | 180 | 0.0041392 | -0.004933 | 2.6 | 180 | 0.0038132 | -0.0045444 | 0 | 0 | 0.0038132 | -0.0045444 | 1 | circle | green | 20.9735 | -95.3057 | 0 | 0
0.011586 | -0.013646 | 0 | 0 | 0.011071 | -0.013039 | 0 | 0 | 0.0095229 | -0.011216 | 0 | 0 | 0.0072018 | -0.0084821 | 6.6 | 180 | 0.0050884 | -0.0059929 | 5 | 180 | 0.0040907 | -0.004818 | 2.6 | 180 | 0.0037603 | -0.0044287 | 0 | 0 | 0.0037603 | -0.0044287 | 1 | circle | green | 21.4796 | -92.2098 | 0 | 0
0.011695 | -0.013612 | 0 | 0 | 0.011151 | -0.012979 | 0 | 0 | 0.0095301 | -0.011093 | 0 | 0 | 0.0071414 | -0.0083124 | 6.5 | 180 | 0.0050668 | -0.0058976 | 4.9 | 180 | 0.0040427 | -0.0047056 | 2.5 | 180 | 0.0037091 | -0.0043173 | 0 | 0 | 0.0037091 | -0.0043173 | 1 | circle | green | 21.9633 | -89.2313 | 0 | 0
0.011802 | -0.013577 | 0 | 0 | 0.011229 | -0.012917 | 0 | 0 | 0.0095344 | -0.010968 | 0 | 0 | 0.0070796 | -0.0081441 | 6.4 | 180 | 0.0050427 | -0.0058009 | 4.9 | 180 | 0.0039952 | -0.004596 | 2.4 | 180 | 0.0036596 | -0.0042099 | 0 | 0 | 0.0036596 | -0.0042099 | 1 | circle | green | 22.4256 | -86.3632 | 0 | 0
0.011909 | -0.01354 | 0 | 0 | 0.011306 | -0.012854 | 0 | 0 | 0.0095357 | -0.010841 | 0 | 0 | 0.0070163 | -0.0079772 | 6.3 | 180 | 0.0050161 | -0.005703 | 4.8 | 180 | 0.0039484 | -0.0044891 | 2.4 | 180 | 0.0036118 | -0.0041064 | 0 | 0 | 0.0036118 | -0.0041064 | 1 | circle | green | 22.8679 | -83.6 | 0 | 0
0.012015 | -0.013501 | 0 | 0 | 0.01138 | -0.012788 | 0 | 0 | 0.0095339 | -0.010713 | 0 | 0 | 0.0069518 | -0.0078117 | 6.2 | 180 | 0.0049872 | -0.0056041 | 4.7 | 180 | 0.0039022 | -0.0043848 | 2.3 | 180 | 0.0035655 | -0.0040066 | 0 | 0 | 0.0035655 | -0.0040066 | 1 | circle | green | 23.2915 | -80.9372 | 0 | 0
0.012121 | -0.013462 | 0 | 0 | 0.011453 | -0.01272 | 0 | 0 | 0.0095291 | -0.010583 | 0 | 0 | 0.0068862 | -0.0076479 | 6.1 | 180 | 0.0049562 | -0.0055045 | 4.6 | 180 | 0.0038567 | -0.0042833 | 2.3 | 180 | 0.0035208 | -0.0039102 | 0 | 0 | 0.0035208 | -0.0039102 | 1 | circle | green | 23.6974 | -78.3695 | 0 | 0
0.012226 | -0.01342 | 0 | 0 | 0.011524 | -0.01265 | 0 | 0 | 0.0095212 | -0.010451 | 0 | 0 | 0.0068195 | -0.0074858 | 6 | 180 | 0.0049232 | -0.0054042 | 4.6 | 180 | 0.003812 | -0.0041845 | 2.2 | 180 | 0.0034774 | -0.0038172 | 0 | 0 | 0.0034774 | -0.0038172 | 1 | circle | green | 24.0865 | -75.8917 | 0 | 0
0.01233 | -0.013377 | 0 | 0 | 0.011594 | -0.012579 | 0 | 0 | 0.0095102 | -0.010318 | 0 | 0 | 0.0067519 | -0.0073255 | 5.9 | 180 | 0.0048834 | -0.0052983 | 4.5 | 180 | 0.0037681 | -0.0040882 | 2.2 | 180 | 0.0034355 | -0.0037273 | 0 | 0 | 0.0034355 | -0.0037273 | 1 | circle | green | 24.4601 | -73.5009 | 0 | 0
0.012433 | -0.013332 | 0 | 0 | 0.011661 | -0.012505 | 0 | 0 | 0.0094961 | -0.010183 | 0 | 0 | 0.0066834 | -0.0071671 | 5.8 | 180 | 0.0048261 | -0.0051754 | 4.4 | 180 | 0.0037236 | -0.0039931 | 2.1 | 180 | 0.0033948 | -0.0036405 | 0 | 0 | 0.0033948 | -0.0036405 | 1 | circle | green | 24.8186 | -71.191 | 0 | 0
0.012534 | -0.013286 | 0 | 0 | 0.011726 | -0.012428 | 0 | 0 | 0.0094788 | -0.010047 | 0 | 0 | 0.0066142 | -0.0070106 | 5.7 | 180 | 0.0047693 | -0.0050551 | 4.3 | 180 | 0.0036782 | -0.0038987 | 2.1 | 180 | 0.0033554 | -0.0035565 | 0 | 0 | 0.0033554 | -0.0035565 | 1 | circle | green | 25.1631 | -68.9593 | 0 | 0
0.012635 | -0.013237 | 0 | 0 | 0.011788 | -0.01235 | 0 | 0 | 0.0094583 | -0.0099091 | 0 | 0 | 0.0065444 | -0.0068563 | 5.6 | 180 | 0.004713 | -0.0049376 | 4.2 | 180 | 0.0036342 | -0.0038074 | 2 | 180 | 0.0033172 | -0.0034753 | 0 | 0 | 0.0033172 | -0.0034753 | 1 | circle | green | 25.4941 | -66.801 | 0 | 0
0.012735 | -0.013187 | 0 | 0 | 0.011849 | -0.01227 | 0 | 0 | 0.0094346 | -0.0097699 | 0 | 0 | 0.006474 | -0.006704 | 5.5 | 180 | 0.0046574 | -0.0048228 | 4.1 | 180 | 0.0035914 | -0.003719 | 2 | 180 | 0.0032802 | -0.0033967 | 0 | 0 | 0.0032802 | -0.0033967 | 1 | circle | green | 25.8129 | -64.7147 | 0 | 0
0.012833 | -0.013135 | 0 | 0 | 0.011906 | -0.012187 | 0 | 0 | 0.0094078 | -0.0096293 | 0 | 0 | 0.0064032 | -0.006554 | 5.4 | 180 | 0.0046024 | -0.0047108 | 4 | 180 | 0.0035497 | -0.0036333 | 1.9 | 180 | 0.0032442 | -0.0033206 | 0 | 0 | 0.0032442 | -0.0033206 | 1 | circle | green | 26.1194 | -62.6948 | 0 | 0
0.01293 | -0.013081 | 0 | 0 | 0.011961 | -0.012101 | 0 | 0 | 0.0093778 | -0.0094875 | 0 | 0 | 0.0063321 | -0.0064062 | 5.3 | 180 | 0.0045481 | -0.0046014 | 3.9 | 180 | 0.0035093 | -0.0035503 | 1.9 | 180 | 0.0032093 | -0.0032469 | 0 | 0 | 0.0032093 | -0.0032469 | 1 | circle | green | 26.4148 | -60.7399 | 0 | 0
0.013025 | -0.013025 | 0 | 0 | 0.012014 | -0.012014 | 0 | 0 | 0.0093446 | -0.0093446 | 0 | 0 | 0.0062607 | -0.0062607 | 5.2 | 180 | 0.0044947 | -0.0044947 | 3.8 | 180 | 0.0034699 | -0.0034699 | 1.8 | 180 | 0.0031754 | -0.0031754 | 0 | 0 | 0.0031754 | -0.0031754 | 1 | circle | green | 26.6997 | -58.8466 | 0 | 0
0.013118 | -0.012967 | 0 | 0 | 0.012063 | -0.011924 | 0 | 0 | 0.0093082 | -0.0092005 | 0 | 0 | 0.0062265 | -0.0061545 | 0 | 0 | 0.004442 | -0.0043906 | 3.7 | 180 | 0.0034317 | -0.003392 | 1.8 | 180 | 0.0031425 | -0.0031061 | 0 | 0 | 0.0031425 | -0.0031061 | 1 | circle | green | 26.9741 | -57.0113 | 0 | 0
0.01321 | -0.012906 | 0 | 0 | 0.01211 | -0.011831 | 0 | 0 | 0.0092687 | -0.0090555 | 0 | 0 | 0.0061897 | -0.0060473 | 0 | 0 | 0.0043901 | -0.0042892 | 3.7 | 180 | 0.0033944 | -0.0033163 | 1.8 | 180 | 0.0031105 | -0.0030389 | 0 | 0 | 0.0031105 | -0.0030389 | 1 | circle | green | 27.239 | -55.2322 | 0 | 0
0.0133 | -0.012844 | 0 | 0 | 0.012153 | -0.011736 | 0 | 0 | 0.0092261 | -0.0089096 | 0 | 0 | 0.0061505 | -0.0059394 | 0 | 0 | 0.0043391 | -0.0041903 | 3.6 | 180 | 0.0033582 | -0.0032429 | 1.7 | 180 | 0.0030794 | -0.0029737 | 0 | 0 | 0.0030794 | -0.0029737 | 1 | circle | green | 27.4947 | -53.5067 | 0 | 0
0.013388 | -0.012779 | 0 | 0 | 0.012193 | -0.011638 | 0 | 0 | 0.0091804 | -0.0087628 | 0 | 0 | 0.0061089 | -0.005831 | 0 | 0 | 0.004289 | -0.0040939 | 3.5 | 180 | 0.0033229 | -0.0031717 | 1.7 | 180 | 0.0030492 | -0.0029104 | 0 | 0 | 0.0030492 | -0.0029104 | 1 | circle | green | 27.7416 | -51.8324 | 0 | 0
0.013473 | -0.012711 | 0 | 0 | 0.01223 | -0.011538 | 0 | 0 | 0.0091317 | -0.0086153 | 0 | 0 | 0.0060653 | -0.0057223 | 0 | 0 | 0.0042397 | -0.004 | 3.4 | 180 | 0.0032886 | -0.0031026 | 1.6 | 180 | 0.0030197 | -0.002849 | 0 | 0 | 0.0030197 | -0.002849 | 1 | circle | green | 27.9803 | -50.2071 | 0 | 0
0.013556 | -0.012641 | 0 | 0 | 0.012263 | -0.011435 | 0 | 0 | 0.00908 | -0.0084672 | 0 | 0 | 0.0060196 | -0.0056134 | 0 | 0 | 0.0041914 | -0.0039085 | 3.4 | 180 | 0.0032551 | -0.0030354 | 1.6 | 180 | 0.0029911 | -0.0027893 | 0 | 0 | 0.0029911 | -0.0027893 | 1 | circle | green | 28.2112 | -48.6289 | 0 | 0
0.013637 | -0.012569 | 0 | 0 | 0.012292 | -0.01133 | 0 | 0 | 0.0090253 | -0.0083186 | 0 | 0 | 0.0059722 | -0.0055045 | 0 | 0 | 0.0041439 | -0.0038195 | 3.3 | 180 | 0.0032225 | -0.0029702 | 1.6 | 180 | 0.0029633 | -0.0027312 | 0 | 0 | 0.0029633 | -0.0027312 | 1 | circle | green | 28.4347 | -47.096 | 0 | 0
0.013715 | -0.012494 | 0 | 0 | 0.012318 | -0.011222 | 0 | 0 | 0.0089678 | -0.0081696 | 0 | 0 | 0.0059231 | -0.0053959 | 0 | 0 | 0.0040974 | -0.0037327 | 3.2 | 180 | 0.0031908 | -0.0029068 | 1.6 | 180 | 0.0029361 | -0.0026748 | 0 | 0 | 0.0029361 | -0.0026748 | 1 | circle | green | 28.6508 | -45.6056 | 0 | 0
0.01379 | -0.012416 | 0 | 0 | 0.01234 | -0.011111 | 0 | 0 | 0.0089074 | -0.0080203 | 0 | 0 | 0.0058726 | -0.0052877 | 0 | 0 | 0.0040517 | -0.0036481 | 3.2 | 180 | 0.0031598 | -0.0028451 | 1.5 | 180 | 0.0029097 | -0.0026199 | 0 | 0 | 0.0029097 | -0.0026199 | 1 | circle | green | 28.8602 | -44.1568 | 0 | 0
0.013862 | -0.012336 | 0 | 0 | 0.012357 | -0.010997 | 0 | 0 | 0.0088443 | -0.0078708 | 0 | 0 | 0.0058208 | -0.0051801 | 0 | 0 | 0.0040069 | -0.0035658 | 3.1 | 180 | 0.0031296 | -0.0027851 | 1.5 | 180 | 0.0028839 | -0.0025665 | 0 | 0 | 0.0028839 | -0.0025665 | 1 | circle | green | 29.063 | -42.7474 | 0 | 0
0.01393 | -0.012252 | 0 | 0 | 0.012371 | -0.010881 | 0 | 0 | 0.0087785 | -0.0077212 | 0 | 0 | 0.0057678 | -0.0050731 | 0 | 0 | 0.003963 | -0.0034857 | 3.1 | 180 | 0.0031002 | -0.0027268 | 1.5 | 180 | 0.0028588 | -0.0025145 | 0 | 0 | 0.0028588 | -0.0025145 | 1 | circle | green | 29.2597 | -41.3762 | 0 | 0
0.013996 | -0.012166 | 0 | 0 | 0.01238 | -0.010762 | 0 | 0 | 0.0087103 | -0.0075717 | 0 | 0 | 0.0057138 | -0.004967 | 0 | 0 | 0.0039199 | -0.0034076 | 3 | 180 | 0.0030716 | -0.0026701 | 1.4 | 180 | 0.0028343 | -0.0024638 | 0 | 0 | 0.0028343 | -0.0024638 | 1 | circle | green | 29.4502 | -40.0411 | 0 | 0
0.014057 | -0.012077 | 0 | 0 | 0.012384 | -0.01064 | 0 | 0 | 0.0086394 | -0.0074223 | 0 | 0 | 0.005659 | -0.0048618 | 0 | 0 | 0.0038778 | -0.0033315 | 2.9 | 180 | 0.0030436 | -0.0026148 | 1.4 | 180 | 0.0028104 | -0.0024145 | 0 | 0 | 0.0028104 | -0.0024145 | 1 | circle | green | 29.6352 | -38.7412 | 0 | 0
0.014115 | -0.011984 | 0 | 0 | 0.012384 | -0.010515 | 0 | 0 | 0.0085663 | -0.0072733 | 0 | 0 | 0.0056035 | -0.0047577 | 0 | 0 | 0.0038365 | -0.0032574 | 2.9 | 180 | 0.0030163 | -0.002561 | 1.4 | 180 | 0.0027871 | -0.0023664 | 0 | 0 | 0.0027871 | -0.0023664 | 1 | circle | green | 29.8146 | -37.4748 | 0 | 0
0.014169 | -0.011889 | 0 | 0 | 0.01238 | -0.010388 | 0 | 0 | 0.0084908 | -0.0071246 | 0 | 0 | 0.0055474 | -0.0046548 | 0 | 0 | 0.003796 | -0.0031852 | 2.8 | 180 | 0.0029896 | -0.0025086 | 1.4 | 180 | 0.0027644 | -0.0023196 | 0 | 0 | 0.0027644 | -0.0023196 | 1 | circle | green | 29.9893 | -36.2413 | 0 | 0
0.014218 | -0.01179 | 0 | 0 | 0.01237 | -0.010258 | 0 | 0 | 0.0084132 | -0.0069765 | 0 | 0 | 0.0054909 | -0.0045532 | 0 | 0 | 0.0037564 | -0.0031149 | 2.8 | 180 | 0.0029636 | -0.0024575 | 1.3 | 180 | 0.0027422 | -0.0022739 | 0 | 0 | 0.0027422 | -0.0022739 | 1 | circle | green | 30.1584 | -35.0382 | 0 | 0
0.014263 | -0.011688 | 0 | 0 | 0.012355 | -0.010125 | 0 | 0 | 0.0083336 | -0.0068291 | 0 | 0 | 0.005434 | -0.004453 | 0 | 0 | 0.0037176 | -0.0030464 | 2.7 | 180 | 0.0029381 | -0.0024077 | 1.3 | 180 | 0.0027205 | -0.0022294 | 0 | 0 | 0.0027205 | -0.0022294 | 1 | circle | green | 30.3232 | -33.8655 | 0 | 0
0.014303 | -0.011582 | 0 | 0 | 0.012335 | -0.0099889 | 0 | 0 | 0.008252 | -0.0066824 | 0 | 0 | 0.005377 | -0.0043542 | 0 | 0 | 0.0036796 | -0.0029796 | 2.7 | 180 | 0.0029133 | -0.0023592 | 1.3 | 180 | 0.0026993 | -0.0021859 | 0 | 0 | 0.0026993 | -0.0021859 | 1 | circle | green | 30.483 | -32.7212 | 0 | 0
0.014338 | -0.011473 | 0 | 0 | 0.01231 | -0.0098506 | 0 | 0 | 0.0081687 | -0.0065366 | 0 | 0 | 0.0053198 | -0.0042569 | 0 | 0 | 0.0036423 | -0.0029146 | 2.6 | 180 | 0.0028891 | -0.0023118 | 1.3 | 180 | 0.0026786 | -0.0021434 | 0 | 0 | 0.0026786 | -0.0021434 | 1 | circle | green | 30.6388 | -31.6049 | 0 | 0
0.014368 | -0.011361 | 0 | 0 | 0.01228 | -0.0097096 | 0 | 0 | 0.0080837 | -0.0063918 | 0 | 0 | 0.0052627 | -0.0041612 | 0 | 0 | 0.0036059 | -0.0028511 | 2.6 | 180 | 0.0028653 | -0.0022656 | 1.3 | 180 | 0.0026583 | -0.0021019 | 0 | 0 | 0.0026583 | -0.0021019 | 1 | circle | green | 30.79 | -30.515 | 0 | 0
0.014393 | -0.011245 | 0 | 0 | 0.012244 | -0.009566 | 0 | 0 | 0.0079972 | -0.0062481 | 0 | 0 | 0.0052056 | -0.0040671 | 0 | 0 | 0.0035702 | -0.0027893 | 2.5 | 180 | 0.0028422 | -0.0022205 | 1.2 | 180 | 0.0026386 | -0.0020615 | 0 | 0 | 0.0026386 | -0.0020615 | 1 | circle | green | 30.9376 | -29.4512 | 0 | 0
0.014411 | -0.011125 | 0 | 0 | 0.012203 | -0.0094198 | 0 | 0 | 0.0079093 | -0.0061057 | 0 | 0 | 0.0051487 | -0.0039746 | 0 | 0 | 0.0035352 | -0.0027291 | 2.5 | 180 | 0.0028195 | -0.0021765 | 1.2 | 180 | 0.0026192 | -0.0020219 | 0 | 0 | 0.0026192 | -0.0020219 | 1 | circle | green | 31.081 | -28.4119 | 0 | 0
0.014424 | -0.011001 | 0 | 0 | 0.012155 | -0.0092712 | 0 | 0 | 0.0078203 | -0.0059647 | 0 | 0 | 0.0050922 | -0.0038839 | 0 | 0 | 0.003501 | -0.0026703 | 2.5 | 180 | 0.0027973 | -0.0021336 | 1.2 | 180 | 0.0026003 | -0.0019833 | 0 | 0 | 0.0026003 | -0.0019833 | 1 | circle | green | 31.2209 | -27.3966 | 0 | 0
0.01443 | -0.010874 | 0 | 0 | 0.012103 | -0.0091202 | 0 | 0 | 0.00773 | -0.005825 | 0 | 0 | 0.0050358 | -0.0037948 | 0 | 0 | 0.0034675 | -0.0026129 | 2.4 | 180 | 0.0027756 | -0.0020916 | 1.2 | 180 | 0.0025818 | -0.0019455 | 0 | 0 | 0.0025818 | -0.0019455 | 1 | circle | green | 31.3571 | -26.4044 | 0 | 0
0.01443 | -0.010743 | 0 | 0 | 0.012044 | -0.0089668 | 0 | 0 | 0.0076856 | -0.0057217 | 0 | 0 | 0.00498 | -0.0037075 | 0 | 0 | 0.0034347 | -0.002557 | 2.4 | 180 | 0.0027544 | -0.0020506 | 1.2 | 180 | 0.0025636 | -0.0019085 | 0 | 0 | 0.0025636 | -0.0019085 | 1 | circle | green | 31.49 | -25.4344 | 0 | 0
0.014423 | -0.010608 | 0 | 0 | 0.01198 | -0.0088112 | 0 | 0 | 0.0076411 | -0.0056198 | 0 | 0 | 0.0049245 | -0.0036218 | 0 | 0 | 0.0034025 | -0.0025024 | 2.3 | 180 | 0.0027336 | -0.0020105 | 1.1 | 180 | 0.0025459 | -0.0018724 | 0 | 0 | 0.0025459 | -0.0018724 | 1 | circle | green | 31.6196 | -24.486 | 0 | 0
0.014409 | -0.010469 | 0 | 0 | 0.01191 | -0.0086535 | 0 | 0 | 0.0075926 | -0.0055163 | 0 | 0 | 0.0048696 | -0.003538 | 0 | 0 | 0.003371 | -0.0024492 | 2.3 | 180 | 0.0027133 | -0.0019713 | 1.1 | 180 | 0.0025285 | -0.0018371 | 0 | 0 | 0.0025285 | -0.0018371 | 1 | circle | green | 31.746 | -23.5581 | 0 | 0
0.014388 | -0.010326 | 0 | 0 | 0.011835 | -0.0084938 | 0 | 0 | 0.0075401 | -0.0054114 | 0 | 0 | 0.0048153 | -0.0034559 | 0 | 0 | 0.0033402 | -0.0023972 | 2.3 | 180 | 0.0026934 | -0.001933 | 1.1 | 180 | 0.0025114 | -0.0018024 | 0 | 0 | 0.0025114 | -0.0018024 | 1 | circle | green | 31.8691 | -22.6503 | 0 | 0
0.014359 | -0.010179 | 0 | 0 | 0.011754 | -0.0083323 | 0 | 0 | 0.0074838 | -0.0053054 | 0 | 0 | 0.0047615 | -0.0033755 | 0 | 0 | 0.0033099 | -0.0023465 | 2.2 | 180 | 0.0026738 | -0.0018955 | 1.1 | 180 | 0.0024948 | -0.0017686 | 0 | 0 | 0.0024948 | -0.0017686 | 1 | circle | green | 31.9894 | -21.7618 | 0 | 0
0.014322 | -0.010028 | 0 | 0 | 0.011667 | -0.0081691 | 0 | 0 | 0.0074242 | -0.0051984 | 0 | 0 | 0.0047083 | -0.0032968 | 0 | 0 | 0.0032804 | -0.0022969 | 2.2 | 180 | 0.0026547 | -0.0018589 | 1.1 | 180 | 0.0024784 | -0.0017354 | 0 | 0 | 0.0024784 | -0.0017354 | 1 | circle | green | 32.1065 | -20.8919 | 0 | 0
0.014277 | -0.0098739 | 0 | 0 | 0.011574 | -0.0080042 | 0 | 0 | 0.0073613 | -0.0050908 | 0 | 0 | 0.0046558 | -0.0032198 | 0 | 0 | 0.0032513 | -0.0022485 | 2.2 | 180 | 0.002636 | -0.001823 | 1.1 | 180 | 0.0024624 | -0.0017029 | 0 | 0 | 0.0024624 | -0.0017029 | 1 | circle | green | 32.2216 | -20.0404 | 0 | 0
0.014224 | -0.0097154 | 0 | 0 | 0.011476 | -0.0078381 | 0 | 0 | 0.0072953 | -0.0049827 | 0 | 0 | 0.004604 | -0.0031445 | 0 | 0 | 0.0032229 | -0.0022013 | 2.1 | 180 | 0.0026176 | -0.0017879 | 1 | 180 | 0.0024466 | -0.0016711 | 0 | 0 | 0.0024466 | -0.0016711 | 1 | circle | green | 32.3335 | -19.2061 | 0 | 0
0.014163 | -0.0095532 | 0 | 0 | 0.011372 | -0.0076707 | 0 | 0 | 0.0072267 | -0.0048745 | 0 | 0 | 0.0045529 | -0.0030709 | 0 | 0 | 0.003195 | -0.0021551 | 2.1 | 180 | 0.0025996 | -0.0017535 | 1 | 180 | 0.0024312 | -0.0016399 | 0 | 0 | 0.0024312 | -0.0016399 | 1 | circle | green | 32.4429 | -18.3888 | 0 | 0
0.014093 | -0.0093872 | 0 | 0 | 0.011263 | -0.0075024 | 0 | 0 | 0.0071556 | -0.0047662 | 0 | 0 | 0.0045025 | -0.002999 | 0 | 0 | 0.0031677 | -0.0021099 | 2.1 | 180 | 0.002582 | -0.0017198 | 1 | 180 | 0.0024161 | -0.0016093 | 0 | 0 | 0.0024161 | -0.0016093 | 1 | circle | green | 32.5501 | -17.588 | 0 | 0
0.014015 | -0.0092176 | 0 | 0 | 0.01115 | -0.0073332 | 0 | 0 | 0.0070822 | -0.0046581 | 0 | 0 | 0.0044529 | -0.0029287 | 0 | 0 | 0.0031409 | -0.0020658 | 2 | 180 | 0.0025647 | -0.0016868 | 1 | 180 | 0.0024012 | -0.0015793 | 0 | 0 | 0.0024012 | -0.0015793 | 1 | circle | green | 32.6547 | -16.8029 | 0 | 0
0.013927 | -0.0090444 | 0 | 0 | 0.011031 | -0.0071634 | 0 | 0 | 0.007007 | -0.0045504 | 0 | 0 | 0.004404 | -0.00286 | 0 | 0 | 0.0031147 | -0.0020227 | 2 | 180 | 0.0025477 | -0.0016545 | 1 | 180 | 0.0023867 | -0.0015499 | 0 | 0 | 0.0023867 | -0.0015499 | 1 | circle | green | 32.7574 | -16.0334 | 0 | 0
0.013831 | -0.0088679 | 0 | 0 | 0.010907 | -0.0069933 | 0 | 0 | 0.00693 | -0.0044433 | 0 | 0 | 0.0043559 | -0.0027928 | 0 | 0 | 0.0030889 | -0.0019805 | 2 | 180 | 0.002531 | -0.0016228 | 1 | 180 | 0.0023724 | -0.0015211 | 0 | 0 | 0.0023724 | -0.0015211 | 1 | circle | green | 32.8573 | -15.2784 | 0 | 0
0.013726 | -0.0086882 | 0 | 0 | 0.010779 | -0.006823 | 0 | 0 | 0.0068517 | -0.004337 | 0 | 0 | 0.0043085 | -0.0027272 | 0 | 0 | 0.0030637 | -0.0019393 | 1.9 | 180 | 0.0025147 | -0.0015918 | 1 | 180 | 0.0023583 | -0.0014928 | 0 | 0 | 0.0023583 | -0.0014928 | 1 | circle | green | 32.9554 | -14.538 | 0 | 0
0.013611 | -0.0085053 | 0 | 0 | 0.010647 | -0.0066528 | 0 | 0 | 0.0067721 | -0.0042317 | 0 | 0 | 0.0042619 | -0.0026631 | 0 | 0 | 0.003039 | -0.0018989 | 1.9 | 180 | 0.0024986 | -0.0015613 | 1 | 180 | 0.0023445 | -0.001465 | 0 | 0 | 0.0023445 | -0.001465 | 1 | circle | green | 33.0512 | -13.8115 | 0 | 0
0.013488 | -0.0083197 | 0 | 0 | 0.01051 | -0.006483 | 0 | 0 | 0.0066915 | -0.0041274 | 0 | 0 | 0.0042161 | -0.0026005 | 0 | 0 | 0.0030147 | -0.0018595 | 1.9 | 180 | 0.0024829 | -0.0015314 | 0.9 | 180 | 0.002331 | -0.0014378 | 0 | 0 | 0.002331 | -0.0014378 | 1 | circle | green | 33.1455 | -13.0988 | 0 | 0
0.013356 | -0.0081315 | 0 | 0 | 0.010371 | -0.0063137 | 0 | 0 | 0.0066102 | -0.0040243 | 0 | 0 | 0.004171 | -0.0025393 | 0 | 0 | 0.0029908 | -0.0018208 | 1.9 | 180 | 0.0024674 | -0.0015022 | 0.9 | 180 | 0.0023177 | -0.001411 | 0 | 0 | 0.0023177 | -0.001411 | 1 | circle | green | 33.2377 | -12.399 | 0 | 0
0.013216 | -0.0079409 | 0 | 0 | 0.010299 | -0.006188 | 0 | 0 | 0.0065283 | -0.0039226 | 0 | 0 | 0.0041267 | -0.0024796 | 0 | 0 | 0.0029674 | -0.001783 | 1.8 | 180 | 0.0024522 | -0.0014734 | 0.9 | 180 | 0.0023046 | -0.0013848 | 0 | 0 | 0.0023046 | -0.0013848 | 1 | circle | green | 33.3279 | -11.712 | 0 | 0
0.013067 | -0.0077482 | 0 | 0 | 0.010233 | -0.0060679 | 0 | 0 | 0.0064462 | -0.0038224 | 0 | 0 | 0.0040832 | -0.0024212 | 0 | 0 | 0.0029445 | -0.001746 | 1.8 | 180 | 0.0024372 | -0.0014452 | 0.9 | 180 | 0.0022917 | -0.0013589 | 0 | 0 | 0.0022917 | -0.0013589 | 1 | circle | green | 33.416 | -11.0372 | 0 | 0
0.01291 | -0.0075539 | 0 | 0 | 0.010158 | -0.0059436 | 0 | 0 | 0.0063638 | -0.0037237 | 0 | 0 | 0.0040405 | -0.0023642 | 0 | 0 | 0.002922 | -0.0017098 | 1.8 | 180 | 0.0024225 | -0.0014175 | 0.9 | 180 | 0.0022791 | -0.0013336 | 0 | 0 | 0.0022791 | -0.0013336 | 1 | circle | green | 33.5027 | -10.3746 | 0 | 0
0.012745 | -0.0073581 | 0 | 0 | 0.010073 | -0.0058157 | 0 | 0 | 0.0062815 | -0.0036266 | 0 | 0 | 0.0039985 | -0.0023085 | 0 | 0 | 0.0028999 | -0.0016742 | 1.8 | 180 | 0.0024081 | -0.0013903 | 0.9 | 180 | 0.0022667 | -0.0013087 | 0 | 0 | 0.0022667 | -0.0013087 | 1 | circle | green | 33.5874 | -9.7234 | 0 | 0
0.012572 | -0.0071612 | 0 | 0 | 0.0099798 | -0.0056847 | 0 | 0 | 0.0061993 | -0.0035313 | 0 | 0 | 0.0039572 | -0.0022541 | 0 | 0 | 0.0028782 | -0.0016395 | 1.7 | 180 | 0.0023939 | -0.0013636 | 0.9 | 180 | 0.0022545 | -0.0012842 | 0 | 0 | 0.0022545 | -0.0012842 | 1 | circle | green | 33.6706 | -9.0837 | 0 | 0
0.012392 | -0.0069637 | 0 | 0 | 0.0098782 | -0.0055509 | 0 | 0 | 0.0061176 | -0.0034377 | 0 | 0 | 0.0039167 | -0.0022009 | 0 | 0 | 0.0028569 | -0.0016054 | 1.7 | 180 | 0.00238 | -0.0013374 | 0.9 | 180 | 0.0022425 | -0.0012601 | 0 | 0 | 0.0022425 | -0.0012601 | 1 | circle | green | 33.7527 | -8.455 | 0 | 0
0.012297 | -0.0068165 | 0 | 0 | 0.009769 | -0.005415 | 0 | 0 | 0.0060363 | -0.0033459 | 0 | 0 | 0.0038769 | -0.002149 | 0 | 0 | 0.0028359 | -0.001572 | 1.7 | 180 | 0.0023663 | -0.0013116 | 0.8 | 180 | 0.0022306 | -0.0012365 | 0 | 0 | 0.0022306 | -0.0012365 | 1 | circle | green | 33.8325 | -7.8368 | 0 | 0
0.012218 | -0.0066799 | 0 | 0 | 0.0096528 | -0.0052775 | 0 | 0 | 0.0059555 | -0.003256 | 0 | 0 | 0.0038379 | -0.0020983 | 0 | 0 | 0.0028153 | -0.0015392 | 1.7 | 180 | 0.0023528 | -0.0012863 | 0.8 | 180 | 0.002219 | -0.0012132 | 0 | 0 | 0.002219 | -0.0012132 | 1 | circle | green | 33.911 | -7.2291 | 0 | 0
0.012122 | -0.0065361 | 0 | 0 | 0.0095303 | -0.0051387 | 0 | 0 | 0.0058754 | -0.003168 | 0 | 0 | 0.0037995 | -0.0020487 | 0 | 0 | 0.0027952 | -0.0015071 | 1.6 | 180 | 0.0023395 | -0.0012615 | 0.8 | 180 | 0.0022076 | -0.0011903 | 0 | 0 | 0.0022076 | -0.0011903 | 1 | circle | green | 33.9886 | -6.6315 | 0 | 0
0.01201 | -0.0063859 | 0 | 0 | 0.0094023 | -0.0049993 | 0 | 0 | 0.0057961 | -0.0030819 | 0 | 0 | 0.0037618 | -0.0020002 | 0 | 0 | 0.0027753 | -0.0014757 | 1.6 | 180 | 0.0023265 | -0.001237 | 0.8 | 180 | 0.0021963 | -0.0011678 | 0 | 0 | 0.0021963 | -0.0011678 | 1 | circle | green | 34.0644 | -6.0436 | 0 | 0
0.011883 | -0.00623 | 0 | 0 | 0.0092694 | -0.0048597 | 0 | 0 | 0.0057178 | -0.0029976 | 0 | 0 | 0.0037248 | -0.0019528 | 0 | 0 | 0.0027558 | -0.0014448 | 1.6 | 180 | 0.0023136 | -0.001213 | 0.8 | 180 | 0.0021852 | -0.0011456 | 0 | 0 | 0.0021852 | -0.0011456 | 1 | circle | green | 34.1387 | -5.4653 | 0 | 0
0.011742 | -0.0060691 | 0 | 0 | 0.0091323 | -0.0047203 | 0 | 0 | 0.0056403 | -0.0029153 | 0 | 0 | 0.0036885 | -0.0019065 | 0 | 0 | 0.0027366 | -0.0014145 | 1.6 | 180 | 0.002301 | -0.0011893 | 0.8 | 180 | 0.0021742 | -0.0011238 | 0 | 0 | 0.0021742 | -0.0011238 | 1 | circle | green | 34.2116 | -4.8961 | 0 | 0
0.011587 | -0.0059041 | 0 | 0 | 0.0089919 | -0.0045816 | 0 | 0 | 0.0055639 | -0.0028349 | 0 | 0 | 0.0036529 | -0.0018613 | 0 | 0 | 0.0027178 | -0.0013848 | 1.6 | 180 | 0.0022886 | -0.0011661 | 0.8 | 180 | 0.0021635 | -0.0011023 | 0 | 0 | 0.0021635 | -0.0011023 | 1 | circle | green | 34.2833 | -4.336 | 0 | 0
0.011421 | -0.0057359 | 0 | 0 | 0.0088489 | -0.0044441 | 0 | 0 | 0.0054885 | -0.0027564 | 0 | 0 | 0.0036179 | -0.001817 | 0 | 0 | 0.0026992 | -0.0013556 | 1.5 | 180 | 0.0022763 | -0.0011432 | 0.8 | 180 | 0.0021529 | -0.0010812 | 0 | 0 | 0.0021529 | -0.0010812 | 1 | circle | green | 34.354 | -3.7848 | 0 | 0
0.011244 | -0.0055654 | 0 | 0 | 0.0087037 | -0.0043079 | 0 | 0 | 0.0054143 | -0.0026798 | 0 | 0 | 0.0035836 | -0.0017737 | 0 | 0 | 0.002681 | -0.001327 | 1.5 | 180 | 0.0022643 | -0.0011207 | 0.8 | 180 | 0.0021424 | -0.0010604 | 0 | 0 | 0.0021424 | -0.0010604 | 1 | circle | green | 34.4233 | -3.242 | 0 | 0
0.011058 | -0.0053936 | 0 | 0 | 0.0085572 | -0.0041736 | 0 | 0 | 0.0053412 | -0.0026051 | 0 | 0 | 0.0035499 | -0.0017314 | 0 | 0 | 0.0026631 | -0.0012989 | 1.5 | 180 | 0.0022524 | -0.0010986 | 0.8 | 180 | 0.0021321 | -0.0010399 | 0 | 0 | 0.0021321 | -0.0010399 | 1 | circle | green | 34.4915 | -2.7075 | 0 | 0
0.010865 | -0.0052212 | 0 | 0 | 0.0084099 | -0.0040414 | 0 | 0 | 0.0052693 | -0.0025322 | 0 | 0 | 0.0035167 | -0.00169 | 0 | 0 | 0.0026454 | -0.0012713 | 1.5 | 180 | 0.0022407 | -0.0010768 | 0.8 | 180 | 0.002122 | -0.0010197 | 0 | 0 | 0.002122 | -0.0010197 | 1 | circle | green | 34.5586 | -2.1811 | 0 | 0
0.010665 | -0.005049 | 0 | 0 | 0.0082623 | -0.0039115 | 0 | 0 | 0.0051986 | -0.0024611 | 0 | 0 | 0.0034842 | -0.0016495 | 0 | 0 | 0.0026281 | -0.0012442 | 1.5 | 180 | 0.0022291 | -0.0010553 | 0.7 | 180 | 0.002112 | -0.00099984 | 0 | 0 | 0.002112 | -0.00099984 | 1 | circle | green | 34.6244 | -1.6626 | 0 | 0
0.010461 | -0.0048778 | 0 | 0 | 0.008115 | -0.0037841 | 0 | 0 | 0.0051291 | -0.0023918 | 0 | 0 | 0.0034523 | -0.0016098 | 0 | 0 | 0.0026111 | -0.0012176 | 0 | 0 | 0.0022178 | -0.0010342 | 0.7 | 180 | 0.0021021 | -0.00098024 | 0 | 0 | 0.0021021 | -0.00098024 | 1 | circle | green | 34.6892 | -1.1517 | 0 | 0
0.010253 | -0.0047084 | 0 | 0 | 0.0079685 | -0.0036595 | 0 | 0 | 0.0050609 | -0.0023242 | 0 | 0 | 0.003421 | -0.0015711 | 0 | 0 | 0.0025943 | -0.0011914 | 0 | 0 | 0.0022066 | -0.0010134 | 0.7 | 180 | 0.0020924 | -0.00096093 | 0 | 0 | 0.0020924 | -0.00096093 | 1 | circle | green | 34.7529 | -0.64836 | 0 | 0
0.010042 | -0.0045413 | 0 | 0 | 0.007823 | -0.0035377 | 0 | 0 | 0.004994 | -0.0022584 | 0 | 0 | 0.0033902 | -0.0015331 | 0 | 0 | 0.0025778 | -0.0011657 | 0 | 0 | 0.0021955 | -0.00099286 | 0.7 | 180 | 0.0020828 | -0.00094189 | 0 | 0 | 0.0020828 | -0.00094189 | 1 | circle | green | 34.8154 | -0.15226 | 0 | 0
0.0098311 | -0.0043771 | 0 | 0 | 0.007679 | -0.0034189 | 0 | 0 | 0.0049283 | -0.0021942 | 0 | 0 | 0.0033599 | -0.0014959 | 0 | 0 | 0.0025615 | -0.0011404 | 0 | 0 | 0.0021847 | -0.00097268 | 0.7 | 180 | 0.0020734 | -0.00092312 | 0 | 0 | 0.0020734 | -0.00092312 | 1 | circle | green | 34.8772 | 0.33674 | 0 | 0
0.00962 | -0.0042162 | 0 | 0 | 0.0075369 | -0.0033033 | 0 | 0 | 0.0048639 | -0.0021317 | 0 | 0 | 0.0033303 | -0.0014596 | 0 | 0 | 0.0025455 | -0.0011156 | 0 | 0 | 0.0021739 | -0.00095279 | 0.7 | 180 | 0.0020641 | -0.00090463 | 0 | 0 | 0.0020641 | -0.00090463 | 1 | circle | green | 34.9383 | 0.81884 | 0 | 0
0.00941 | -0.0040591 | 0 | 0 | 0.0073968 | -0.0031907 | 0 | 0 | 0.0048006 | -0.0020708 | 0 | 0 | 0.0033011 | -0.0014239 | 0 | 0 | 0.0025297 | -0.0010912 | 0 | 0 | 0.0021634 | -0.00093318 | 0.7 | 180 | 0.0020548 | -0.00088637 | 0 | 0 | 0.0020548 | -0.00088637 | 1 | circle | green | 34.9978 | 1.2942 | 0 | 0
0.0092019 | -0.003906 | 0 | 0 | 0.0072591 | -0.0030813 | 0 | 0 | 0.0047387 | -0.0020114 | 0 | 0 | 0.0032724 | -0.0013891 | 0 | 0 | 0.0025142 | -0.0010672 | 0 | 0 | 0.0021529 | -0.00091386 | 0.7 | 180 | 0.0020458 | -0.00086838 | 0 | 0 | 0.0020458 | -0.00086838 | 1 | circle | green | 35.0569 | 1.763 | 0 | 0
0.0089965 | -0.0037572 | 0 | 0 | 0.0071238 | -0.0029751 | 0 | 0 | 0.004678 | -0.0019536 | 0 | 0 | 0.0032443 | -0.0013549 | 0 | 0 | 0.0024989 | -0.0010436 | 0 | 0 | 0.0021426 | -0.00089482 | 0.7 | 180 | 0.0020368 | -0.00085062 | 0 | 0 | 0.0020368 | -0.00085062 | 1 | circle | green | 35.1147 | 2.2253 | 0 | 0
0.0087942 | -0.0036128 | 0 | 0 | 0.006991 | -0.002872 | 0 | 0 | 0.0046185 | -0.0018973 | 0 | 0 | 0.0032166 | -0.0013214 | 0 | 0 | 0.0024838 | -0.0010204 | 0 | 0 | 0.0021325 | -0.00087604 | 0.7 | 180 | 0.0020279 | -0.0008331 | 0 | 0 | 0.0020279 | -0.0008331 | 1 | circle | green | 35.1718 | 2.6814 | 0 | 0
0.0085958 | -0.0034729 | 0 | 0 | 0.0068612 | -0.0027721 | 0 | 0 | 0.0045602 | -0.0018424 | 0 | 0 | 0.0031895 | -0.0012886 | 0 | 0 | 0.002469 | -0.00099753 | 0 | 0 | 0.0021225 | -0.00085753 | 0.7 | 180 | 0.0020192 | -0.00081582 | 0 | 0 | 0.0020192 | -0.00081582 | 1 | circle | green | 35.2283 | 3.1315 | 0 | 0
0.0084015 | -0.0033377 | 0 | 0 | 0.0067342 | -0.0026753 | 0 | 0 | 0.0045031 | -0.001789 | 0 | 0 | 0.0031627 | -0.0012565 | 0 | 0 | 0.0024543 | -0.00097505 | 0 | 0 | 0.0021126 | -0.00083926 | 0.7 | 180 | 0.0020106 | -0.00079875 | 0 | 0 | 0.0020106 | -0.00079875 | 1 | circle | green | 35.2833 | 3.5755 | 0 | 0
0.0082118 | -0.0032071 | 0 | 0 | 0.00661 | -0.0025815 | 0 | 0 | 0.0044471 | -0.0017368 | 0 | 0 | 0.0031365 | -0.001225 | 0 | 0 | 0.0024399 | -0.00095292 | 0 | 0 | 0.0021028 | -0.00082126 | 0.7 | 180 | 0.0020021 | -0.00078192 | 0 | 0 | 0.0020021 | -0.00078192 | 1 | circle | green | 35.338 | 4.0137 | 0 | 0
0.0080267 | -0.0030812 | 0 | 0 | 0.0064888 | -0.0024908 | 0 | 0 | 0.0043924 | -0.0016861 | 0 | 0 | 0.0031107 | -0.0011941 | 0 | 0 | 0.0024257 | -0.00093115 | 0 | 0 | 0.0020932 | -0.00080349 | 0.6 | 180 | 0.0019937 | -0.0007653 | 0 | 0 | 0.0019937 | -0.0007653 | 1 | circle | green | 35.3919 | 4.4463 | 0 | 0
0.0078467 | -0.0029598 | 0 | 0 | 0.0063706 | -0.002403 | 0 | 0 | 0.0043387 | -0.0016366 | 0 | 0 | 0.0030853 | -0.0011638 | 0 | 0 | 0.0024117 | -0.00090971 | 0 | 0 | 0.0020836 | -0.00078596 | 0.6 | 180 | 0.0019854 | -0.00074889 | 0 | 0 | 0.0019854 | -0.00074889 | 1 | circle | green | 35.4451 | 4.8734 | 0 | 0
0.0076717 | -0.0028429 | 0 | 0 | 0.0062554 | -0.0023181 | 0 | 0 | 0.0042862 | -0.0015884 | 0 | 0 | 0.0030604 | -0.0011341 | 0 | 0 | 0.0023979 | -0.00088861 | 0 | 0 | 0.0020743 | -0.00076867 | 0.6 | 180 | 0.0019771 | -0.00073268 | 0 | 0 | 0.0019771 | -0.00073268 | 1 | circle | green | 35.4972 | 5.295 | 0 | 0
0.0075018 | -0.0027304 | 0 | 0 | 0.0061431 | -0.0022359 | 0 | 0 | 0.0042348 | -0.0015414 | 0 | 0 | 0.0030359 | -0.001105 | 0 | 0 | 0.0023843 | -0.00086782 | 0 | 0 | 0.002065 | -0.00075159 | 0.6 | 180 | 0.001969 | -0.00071667 | 0 | 0 | 0.001969 | -0.00071667 | 1 | circle | green | 35.5489 | 5.7114 | 0 | 0
0.007337 | -0.0026222 | 0 | 0 | 0.0060338 | -0.0021564 | 0 | 0 | 0.0041845 | -0.0014955 | 0 | 0 | 0.0030118 | -0.0010764 | 0 | 0 | 0.0023709 | -0.00084735 | 0 | 0 | 0.0020558 | -0.00073474 | 0.6 | 180 | 0.001961 | -0.00070087 | 0 | 0 | 0.001961 | -0.00070087 | 1 | circle | green | 35.5999 | 6.1227 | 0 | 0
0.0071773 | -0.0025181 | 0 | 0 | 0.0059274 | -0.0020796 | 0 | 0 | 0.0041351 | -0.0014508 | 0 | 0 | 0.002988 | -0.0010484 | 0 | 0 | 0.0023576 | -0.00082717 | 0 | 0 | 0.0020468 | -0.0007181 | 0.6 | 180 | 0.0019531 | -0.00068525 | 0 | 0 | 0.0019531 | -0.00068525 | 1 | circle | green | 35.6501 | 6.5288 | 0 | 0
0.0070227 | -0.0024181 | 0 | 0 | 0.0058239 | -0.0020053 | 0 | 0 | 0.0040869 | -0.0014072 | 0 | 0 | 0.0029647 | -0.0010208 | 0 | 0 | 0.0023446 | -0.00080731 | 0 | 0 | 0.0020378 | -0.00070168 | 0.6 | 180 | 0.0019453 | -0.00066982 | 0 | 0 | 0.0019453 | -0.00066982 | 1 | circle | green | 35.6998 | 6.9302 | 0 | 0
0.0068731 | -0.002322 | 0 | 0 | 0.0057232 | -0.0019335 | 0 | 0 | 0.0040396 | -0.0013647 | 0 | 0 | 0.0029418 | -0.00099384 | 0 | 0 | 0.0023317 | -0.00078772 | 0 | 0 | 0.002029 | -0.00068546 | 0.6 | 180 | 0.0019375 | -0.00065457 | 0 | 0 | 0.0019375 | -0.00065457 | 1 | circle | green | 35.7483 | 7.3266 | 0 | 0
0.0067283 | -0.0022295 | 0 | 0 | 0.0056253 | -0.001864 | 0 | 0 | 0.0039933 | -0.0013232 | 0 | 0 | 0.0029192 | -0.00096732 | 0 | 0 | 0.002319 | -0.00076843 | 0 | 0 | 0.0020203 | -0.00066944 | 0.6 | 180 | 0.0019299 | -0.00063951 | 0 | 0 | 0.0019299 | -0.00063951 | 1 | circle | green | 35.7968 | 7.7184 | 0 | 0
0.0065884 | -0.0021407 | 0 | 0 | 0.0055301 | -0.0017968 | 0 | 0 | 0.003948 | -0.0012828 | 0 | 0 | 0.002897 | -0.0009413 | 0 | 0 | 0.0023065 | -0.00074941 | 0 | 0 | 0.0020116 | -0.00065362 | 0.6 | 180 | 0.0019223 | -0.00062461 | 0 | 0 | 0.0019223 | -0.00062461 | 1 | circle | green | 35.8443 | 8.1056 | 0 | 0
0.0064531 | -0.0020553 | 0 | 0 | 0.0054375 | -0.0017319 | 0 | 0 | 0.0039036 | -0.0012433 | 0 | 0 | 0.0028751 | -0.00091573 | 0 | 0 | 0.0022941 | -0.00073066 | 0 | 0 | 0.0020031 | -0.00063799 | 0.6 | 180 | 0.0019149 | -0.00060989 | 0 | 0 | 0.0019149 | -0.00060989 | 1 | circle | green | 35.8914 | 8.4883 | 0 | 0
0.0063223 | -0.0019732 | 0 | 0 | 0.0053475 | -0.001669 | 0 | 0 | 0.0038601 | -0.0012047 | 0 | 0 | 0.0028537 | -0.00089064 | 0 | 0 | 0.0022818 | -0.00071217 | 0 | 0 | 0.0019947 | -0.00062255 | 0.6 | 180 | 0.0019075 | -0.00059533 | 0 | 0 | 0.0019075 | -0.00059533 | 1 | circle | green | 35.9375 | 8.8666 | 0 | 0
0.0061959 | -0.0018943 | 0 | 0 | 0.00526 | -0.0016082 | 0 | 0 | 0.0038174 | -0.0011671 | 0 | 0 | 0.0028325 | -0.00086597 | 0 | 0 | 0.0022698 | -0.00069395 | 0 | 0 | 0.0019863 | -0.00060729 | 0.6 | 180 | 0.0019002 | -0.00058094 | 0 | 0 | 0.0019002 | -0.00058094 | 1 | circle | green | 35.9835 | 9.2407 | 0 | 0
0.0060737 | -0.0018183 | 0 | 0 | 0.005175 | -0.0015493 | 0 | 0 | 0.0037757 | -0.0011304 | 0 | 0 | 0.0028116 | -0.00084174 | 0 | 0 | 0.0022579 | -0.00067596 | 0 | 0 | 0.0019781 | -0.00059221 | 0.6 | 180 | 0.0018929 | -0.0005667 | 0 | 0 | 0.0018929 | -0.0005667 | 1 | circle | green | 36.0287 | 9.6105 | 0 | 0
0.0059557 | -0.0017453 | 0 | 0 | 0.0050923 | -0.0014923 | 0 | 0 | 0.0037348 | -0.0010945 | 0 | 0 | 0.0027911 | -0.00081794 | 0 | 0 | 0.0022461 | -0.00065823 | 0 | 0 | 0.00197 | -0.0005773 | 0.6 | 180 | 0.0018858 | -0.00055262 | 0 | 0 | 0.0018858 | -0.00055262 | 1 | circle | green | 36.0732 | 9.9763 | 0 | 0
0.0058415 | -0.001675 | 0 | 0 | 0.0050119 | -0.0014371 | 0 | 0 | 0.0036947 | -0.0010595 | 0 | 0 | 0.0027709 | -0.00079454 | 0 | 0 | 0.0022345 | -0.00064073 | 0 | 0 | 0.0019619 | -0.00056256 | 0.6 | 180 | 0.0018787 | -0.0005387 | 0 | 0 | 0.0018787 | -0.0005387 | 1 | circle | green | 36.1172 | 10.338 | 0 | 0
0.0057312 | -0.0016074 | 0 | 0 | 0.0049337 | -0.0013837 | 0 | 0 | 0.0036555 | -0.0010252 | 0 | 0 | 0.002751 | -0.00077154 | 0 | 0 | 0.002223 | -0.00062347 | 0 | 0 | 0.0019539 | -0.000548 | 0.6 | 180 | 0.0018717 | -0.00052492 | 0 | 0 | 0.0018717 | -0.00052492 | 1 | circle | green | 36.161 | 10.6959 | 0 | 0
0.0056245 | -0.0015422 | 0 | 0 | 0.0048577 | -0.001332 | 0 | 0 | 0.003617 | -0.00099176 | 0 | 0 | 0.0027314 | -0.00074893 | 0 | 0 | 0.0022117 | -0.00060643 | 0 | 0 | 0.001946 | -0.00053359 | 0.5 | 180 | 0.0018647 | -0.0005113 | 0 | 0 | 0.0018647 | -0.0005113 | 1 | circle | green | 36.2043 | 11.05 | 0 | 0
0.0055213 | -0.0014794 | 0 | 0 | 0.0047838 | -0.0012818 | 0 | 0 | 0.0035793 | -0.00095908 | 0 | 0 | 0.0027121 | -0.0007267 | 0 | 0 | 0.0022005 | -0.00058962 | 0 | 0 | 0.0019382 | -0.00051935 | 0.5 | 180 | 0.0018578 | -0.00049781 | 0 | 0 | 0.0018578 | -0.00049781 | 1 | circle | green | 36.2466 | 11.4002 | 0 | 0
0.0054216 | -0.0014189 | 0 | 0 | 0.0047119 | -0.0012332 | 0 | 0 | 0.0035424 | -0.00092712 | 0 | 0 | 0.002693 | -0.00070483 | 0 | 0 | 0.0021894 | -0.00057303 | 0 | 0 | 0.0019305 | -0.00050526 | 0.5 | 180 | 0.001851 | -0.00048446 | 0 | 0 | 0.001851 | -0.00048446 | 1 | circle | green | 36.2886 | 11.7467 | 0 | 0
0.0053251 | -0.0013606 | 0 | 0 | 0.0046419 | -0.0011861 | 0 | 0 | 0.0035061 | -0.00089587 | 0 | 0 | 0.0026743 | -0.00068332 | 0 | 0 | 0.0021785 | -0.00055664 | 0 | 0 | 0.0019228 | -0.00049132 | 0.5 | 180 | 0.0018443 | -0.00047125 | 0 | 0 | 0.0018443 | -0.00047125 | 1 | circle | green | 36.33 | 12.0897 | 0 | 0
0.0052317 | -0.0013044 | 0 | 0 | 0.0045739 | -0.0011404 | 0 | 0 | 0.0034706 | -0.00086531 | 0 | 0 | 0.0026558 | -0.00066217 | 0 | 0 | 0.0021677 | -0.00054047 | 0 | 0 | 0.0019153 | -0.00047754 | 0.5 | 180 | 0.0018376 | -0.00045817 | 0 | 0 | 0.0018376 | -0.00045817 | 1 | circle | green | 36.3713 | 12.4293 | 0 | 0
0.0051412 | -0.0012501 | 0 | 0 | 0.0045077 | -0.0010961 | 0 | 0 | 0.0034357 | -0.00083541 | 0 | 0 | 0.0026376 | -0.00064135 | 0 | 0 | 0.002157 | -0.00052449 | 0 | 0 | 0.0019078 | -0.00046389 | 0.5 | 180 | 0.001831 | -0.00044523 | 0 | 0 | 0.001831 | -0.00044523 | 1 | circle | green | 36.4118 | 12.7653 | 0 | 0
0.0050537 | -0.0011977 | 0 | 0 | 0.0044432 | -0.0010531 | 0 | 0 | 0.0034015 | -0.00080617 | 0 | 0 | 0.0026197 | -0.00062088 | 0 | 0 | 0.0021465 | -0.00050872 | 0 | 0 | 0.0019004 | -0.0004504 | 0.5 | 180 | 0.0018245 | -0.00043241 | 0 | 0 | 0.0018245 | -0.00043241 | 1 | circle | green | 36.452 | 13.098 | 0 | 0
0.0049689 | -0.0011472 | 0 | 0 | 0.0043804 | -0.0010113 | 0 | 0 | 0.003368 | -0.00077756 | 0 | 0 | 0.002602 | -0.00060072 | 0 | 0 | 0.002136 | -0.00049314 | 0 | 0 | 0.0018931 | -0.00043705 | 0 | 0 | 0.001818 | -0.00041972 | 0 | 0 | 0.001818 | -0.00041972 | 1 | circle | green | 36.4916 | 13.4273 | 0 | 0
0.0048868 | -0.0010983 | 0 | 0 | 0.0043193 | -0.00097075 | 0 | 0 | 0.0033351 | -0.00074956 | 0 | 0 | 0.0025846 | -0.00058087 | 0 | 0 | 0.0021257 | -0.00047775 | 0 | 0 | 0.0018858 | -0.00042383 | 0 | 0 | 0.0018116 | -0.00040715 | 0 | 0 | 0.0018116 | -0.00040715 | 1 | circle | green | 36.5309 | 13.7535 | 0 | 0
0.0048072 | -0.0010511 | 0 | 0 | 0.0042598 | -0.00093138 | 0 | 0 | 0.0033028 | -0.00072214 | 0 | 0 | 0.0025673 | -0.00056134 | 0 | 0 | 0.0021155 | -0.00046254 | 0 | 0 | 0.0018786 | -0.00041074 | 0 | 0 | 0.0018052 | -0.00039471 | 0 | 0 | 0.0018052 | -0.00039471 | 1 | circle | green | 36.5701 | 14.0766 | 0 | 0
0.00473 | -0.0010054 | 0 | 0 | 0.0042017 | -0.00089311 | 0 | 0 | 0.0032711 | -0.0006953 | 0 | 0 | 0.0025504 | -0.0005421 | 0 | 0 | 0.0021054 | -0.00044752 | 0 | 0 | 0.0018714 | -0.00039779 | 0 | 0 | 0.0017989 | -0.00038237 | 0 | 0 | 0.0017989 | -0.00038237 | 1 | circle | green | 36.6084 | 14.3965 | 0 | 0
0.0046552 | -0.00096122 | 0 | 0 | 0.0041452 | -0.00085592 | 0 | 0 | 0.0032401 | -0.00066902 | 0 | 0 | 0.0025337 | -0.00052316 | 0 | 0 | 0.0020954 | -0.00043267 | 0 | 0 | 0.0018644 | -0.00038497 | 0 | 0 | 0.0017927 | -0.00037016 | 0 | 0 | 0.0017927 | -0.00037016 | 1 | circle | green | 36.6464 | 14.7134 | 0 | 0
0.0045826 | -0.00091846 | 0 | 0 | 0.0040901 | -0.00081976 | 0 | 0 | 0.0032095 | -0.00064327 | 0 | 0 | 0.0025172 | -0.0005045 | 0 | 0 | 0.0020856 | -0.000418 | 0 | 0 | 0.0018574 | -0.00037227 | 0 | 0 | 0.0017865 | -0.00035806 | 0 | 0 | 0.0017865 | -0.00035806 | 1 | circle | green | 36.6841 | 15.0273 | 0 | 0
0.0045121 | -0.00087706 | 0 | 0 | 0.0040365 | -0.00078461 | 0 | 0 | 0.0031796 | -0.00061804 | 0 | 0 | 0.0025009 | -0.00048613 | 0 | 0 | 0.0020758 | -0.00040349 | 0 | 0 | 0.0018505 | -0.00035969 | 0 | 0 | 0.0017804 | -0.00034607 | 0 | 0 | 0.0017804 | -0.00034607 | 1 | circle | green | 36.7211 | 15.3383 | 0 | 0
0.0044436 | -0.00083696 | 0 | 0 | 0.0039841 | -0.00075039 | 0 | 0 | 0.0031501 | -0.00059333 | 0 | 0 | 0.0024848 | -0.00046801 | 0 | 0 | 0.0020661 | -0.00038915 | 0 | 0 | 0.0018436 | -0.00034724 | 0 | 0 | 0.0017743 | -0.00033419 | 0 | 0 | 0.0017743 | -0.00033419 | 1 | circle | green | 36.7583 | 15.6466 | 0 | 0
0.0043772 | -0.00079811 | 0 | 0 | 0.003933 | -0.00071711 | 0 | 0 | 0.0031212 | -0.0005691 | 0 | 0 | 0.002469 | -0.00045017 | 0 | 0 | 0.0020565 | -0.00037497 | 0 | 0 | 0.0018368 | -0.0003349 | 0 | 0 | 0.0017682 | -0.00032241 | 0 | 0 | 0.0017682 | -0.00032241 | 1 | circle | green | 36.7946 | 15.9519 | 0 | 0
0.0043127 | -0.00076044 | 0 | 0 | 0.0038832 | -0.00068471 | 0 | 0 | 0.0030928 | -0.00054535 | 0 | 0 | 0.0024534 | -0.00043259 | 0 | 0 | 0.0020471 | -0.00036096 | 0 | 0 | 0.00183 | -0.00032269 | 0 | 0 | 0.0017623 | -0.00031074 | 0 | 0 | 0.0017623 | -0.00031074 | 1 | circle | green | 36.8308 | 16.2546 | 0 | 0
0.00425 | -0.00072392 | 0 | 0 | 0.0038345 | -0.00065314 | 0 | 0 | 0.003065 | -0.00052207 | 0 | 0 | 0.0024379 | -0.00041526 | 0 | 0 | 0.0020377 | -0.00034709 | 0 | 0 | 0.0018234 | -0.00031058 | 0 | 0 | 0.0017564 | -0.00029917 | 0 | 0 | 0.0017564 | -0.00029917 | 1 | circle | green | 36.8666 | 16.5547 | 0 | 0
0.0041891 | -0.00068849 | 0 | 0 | 0.003787 | -0.00062241 | 0 | 0 | 0.0030376 | -0.00049924 | 0 | 0 | 0.0024226 | -0.00039817 | 0 | 0 | 0.0020284 | -0.00033338 | 0 | 0 | 0.0018167 | -0.00029859 | 0 | 0 | 0.0017505 | -0.0002877 | 0 | 0 | 0.0017505 | -0.0002877 | 1 | circle | green | 36.902 | 16.852 | 0 | 0
0.0041298 | -0.00065409 | 0 | 0 | 0.0037407 | -0.00059246 | 0 | 0 | 0.0030106 | -0.00047684 | 0 | 0 | 0.0024076 | -0.00038133 | 0 | 0 | 0.0020193 | -0.00031982 | 0 | 0 | 0.0018102 | -0.0002867 | 0 | 0 | 0.0017446 | -0.00027633 | 0 | 0 | 0.0017446 | -0.00027633 | 1 | circle | green | 36.9371 | 17.1469 | 0 | 0
0.0040721 | -0.0006207 | 0 | 0 | 0.0036954 | -0.00056327 | 0 | 0 | 0.0029842 | -0.00045487 | 0 | 0 | 0.0023928 | -0.00036472 | 0 | 0 | 0.0020102 | -0.0003064 | 0 | 0 | 0.0018036 | -0.00027492 | 0 | 0 | 0.0017389 | -0.00026505 | 0 | 0 | 0.0017389 | -0.00026505 | 1 | circle | green | 36.9719 | 17.4392 | 0 | 0
0.004016 | -0.00058826 | 0 | 0 | 0.0036512 | -0.00053482 | 0 | 0 | 0.0029582 | -0.00043331 | 0 | 0 | 0.0023781 | -0.00034834 | 0 | 0 | 0.0020012 | -0.00029313 | 0 | 0 | 0.0017972 | -0.00026325 | 0 | 0 | 0.0017331 | -0.00025387 | 0 | 0 | 0.0017331 | -0.00025387 | 1 | circle | green | 37.0062 | 17.729 | 0 | 0
0.0039614 | -0.00055674 | 0 | 0 | 0.003608 | -0.00050707 | 0 | 0 | 0.0029326 | -0.00041215 | 0 | 0 | 0.0023636 | -0.00033218 | 0 | 0 | 0.0019923 | -0.00028 | 0 | 0 | 0.0017908 | -0.00025168 | 0 | 0 | 0.0017275 | -0.00024278 | 0 | 0 | 0.0017275 | -0.00024278 | 1 | circle | green | 37.0407 | 18.0166 | 0 | 0
0.0039082 | -0.0005261 | 0 | 0 | 0.0035658 | -0.00048 | 0 | 0 | 0.0029074 | -0.00039138 | 0 | 0 | 0.0023493 | -0.00031625 | 0 | 0 | 0.0019834 | -0.000267 | 0 | 0 | 0.0017844 | -0.00024021 | 0 | 0 | 0.0017218 | -0.00023178 | 0 | 0 | 0.0017218 | -0.00023178 | 1 | circle | green | 37.0743 | 18.3016 | 0 | 0
0.0038564 | -0.0004963 | 0 | 0 | 0.0035245 | -0.00045358 | 0 | 0 | 0.0028827 | -0.00037099 | 0 | 0 | 0.0023351 | -0.00030052 | 0 | 0 | 0.0019747 | -0.00025413 | 0 | 0 | 0.0017781 | -0.00022884 | 0 | 0 | 0.0017162 | -0.00022086 | 0 | 0 | 0.0017162 | -0.00022086 | 1 | circle | green | 37.1074 | 18.5842 | 0 | 0
0.0038059 | -0.00046731 | 0 | 0 | 0.0034842 | -0.0004278 | 0 | 0 | 0.0028584 | -0.00035096 | 0 | 0 | 0.0023212 | -0.00028501 | 0 | 0 | 0.001966 | -0.0002414 | 0 | 0 | 0.0017719 | -0.00021756 | 0 | 0 | 0.0017107 | -0.00021004 | 0 | 0 | 0.0017107 | -0.00021004 | 1 | circle | green | 37.1409 | 18.8649 | 0 | 0
0.0037568 | -0.0004391 | 0 | 0 | 0.0034447 | -0.00040263 | 0 | 0 | 0.0028344 | -0.0003313 | 0 | 0 | 0.0023074 | -0.0002697 | 0 | 0 | 0.0019575 | -0.0002288 | 0 | 0 | 0.0017657 | -0.00020638 | 0 | 0 | 0.0017051 | -0.0001993 | 0 | 0 | 0.0017051 | -0.0001993 | 1 | circle | green | 37.1736 | 19.1431 | 0 | 0
0.0037088 | -0.00041164 | 0 | 0 | 0.0034061 | -0.00037804 | 0 | 0 | 0.0028109 | -0.00031198 | 0 | 0 | 0.0022938 | -0.00025458 | 0 | 0 | 0.001949 | -0.00021632 | 0 | 0 | 0.0017596 | -0.00019529 | 0 | 0 | 0.0016997 | -0.00018865 | 0 | 0 | 0.0016997 | -0.00018865 | 1 | circle | green | 37.2064 | 19.4193 | 0 | 0
0.003662 | -0.0003849 | 0 | 0 | 0.0033683 | -0.00035403 | 0 | 0 | 0.0027877 | -0.000293 | 0 | 0 | 0.0022803 | -0.00023967 | 0 | 0 | 0.0019405 | -0.00020396 | 0 | 0 | 0.0017534 | -0.00018429 | 0 | 0 | 0.0016942 | -0.00017807 | 0 | 0 | 0.0016942 | -0.00017807 | 1 | circle | green | 37.2386 | 19.6932 | 0 | 0
0.0036164 | -0.00035884 | 0 | 0 | 0.0033313 | -0.00033055 | 0 | 0 | 0.0027649 | -0.00027435 | 0 | 0 | 0.002267 | -0.00022494 | 0 | 0 | 0.0019322 | -0.00019173 | 0 | 0 | 0.0017474 | -0.00017339 | 0 | 0 | 0.0016888 | -0.00016758 | 0 | 0 | 0.0016888 | -0.00016758 | 1 | circle | green | 37.2705 | 19.9649 | 0 | 0
0.0035719 | -0.00033345 | 0 | 0 | 0.0032952 | -0.00030762 | 0 | 0 | 0.0027425 | -0.00025602 | 0 | 0 | 0.0022538 | -0.0002104 | 0 | 0 | 0.0019239 | -0.00017961 | 0 | 0 | 0.0017414 | -0.00016257 | 0 | 0 | 0.0016835 | -0.00015716 | 0 | 0 | 0.0016835 | -0.00015716 | 1 | circle | green | 37.3022 | 20.2347 | 0 | 0
0.0035284 | -0.00030869 | 0 | 0 | 0.0032597 | -0.00028519 | 0 | 0 | 0.0027204 | -0.000238 | 0 | 0 | 0.0022408 | -0.00019604 | 0 | 0 | 0.0019157 | -0.00016761 | 0 | 0 | 0.0017354 | -0.00015183 | 0 | 0 | 0.0016782 | -0.00014682 | 0 | 0 | 0.0016782 | -0.00014682 | 1 | circle | green | 37.3337 | 20.5025 | 0 | 0
0.0034859 | -0.00028455 | 0 | 0 | 0.003225 | -0.00026326 | 0 | 0 | 0.0026986 | -0.00022029 | 0 | 0 | 0.0022279 | -0.00018186 | 0 | 0 | 0.0019076 | -0.00015572 | 0 | 0 | 0.0017295 | -0.00014118 | 0 | 0 | 0.0016729 | -0.00013656 | 0 | 0 | 0.0016729 | -0.00013656 | 1 | circle | green | 37.3652 | 20.7685 | 0 | 0
0.0034445 | -0.00026101 | 0 | 0 | 0.003191 | -0.0002418 | 0 | 0 | 0.0026772 | -0.00020286 | 0 | 0 | 0.0022152 | -0.00016786 | 0 | 0 | 0.0018996 | -0.00014394 | 0 | 0 | 0.0017236 | -0.00013061 | 0 | 0 | 0.0016676 | -0.00012637 | 0 | 0 | 0.0016676 | -0.00012637 | 1 | circle | green | 37.3957 | 21.0321 | 0 | 0
0.003404 | -0.00023803 | 0 | 0 | 0.0031577 | -0.00022081 | 0 | 0 | 0.0026561 | -0.00018573 | 0 | 0 | 0.0022026 | -0.00015402 | 0 | 0 | 0.0018916 | -0.00013227 | 0 | 0 | 0.0017178 | -0.00012012 | 0 | 0 | 0.0016624 | -0.00011625 | 0 | 0 | 0.0016624 | -0.00011625 | 1 | circle | green | 37.4266 | 21.2942 | 0 | 0
0.0033644 | -0.0002156 | 0 | 0 | 0.0031251 | -0.00020026 | 0 | 0 | 0.0026353 | -0.00016888 | 0 | 0 | 0.0021902 | -0.00014035 | 0 | 0 | 0.0018837 | -0.00012071 | 0 | 0 | 0.001712 | -0.00010971 | 0 | 0 | 0.0016573 | -0.0001062 | 0 | 0 | 0.0016573 | -0.0001062 | 1 | circle | green | 37.4571 | 21.5543 | 0 | 0
0.0033257 | -0.0001937 | 0 | 0 | 0.003093 | -0.00018015 | 0 | 0 | 0.0026148 | -0.0001523 | 0 | 0 | 0.0021779 | -0.00012685 | 0 | 0 | 0.0018758 | -0.00010925 | 0 | 0 | 0.0017062 | -9.9378e-05 | 0 | 0 | 0.0016521 | -9.6225e-05 | 0 | 0 | 0.0016521 | -9.6225e-05 | 1 | circle | green | 37.4872 | 21.8126 | 0 | 0
0.0032879 | -0.00017231 | 0 | 0 | 0.0030617 | -0.00016046 | 0 | 0 | 0.0025946 | -0.00013598 | 0 | 0 | 0.0021657 | -0.0001135 | 0 | 0 | 0.001868 | -9.7898e-05 | 0 | 0 | 0.0017005 | -8.9122e-05 | 0 | 0 | 0.001647 | -8.6316e-05 | 0 | 0 | 0.001647 | -8.6316e-05 | 1 | circle | green | 37.517 | 22.069 | 0 | 0
0.0032509 | -0.00015141 | 0 | 0 | 0.0030309 | -0.00014117 | 0 | 0 | 0.0025748 | -0.00011992 | 0 | 0 | 0.0021536 | -0.00010031 | 0 | 0 | 0.0018603 | -8.6645e-05 | 0 | 0 | 0.0016949 | -7.894e-05 | 0 | 0 | 0.0016419 | -7.6475e-05 | 0 | 0 | 0.0016419 | -7.6475e-05 | 1 | circle | green | 37.5469 | 22.3238 | 0 | 0
0.0032147 | -0.00013099 | 0 | 0 | 0.0030007 | -0.00012227 | 0 | 0 | 0.0025552 | -0.00010412 | 0 | 0 | 0.0021417 | -8.7268e-05 | 0 | 0 | 0.0018526 | -7.5488e-05 | 0 | 0 | 0.0016892 | -6.8832e-05 | 0 | 0 | 0.0016369 | -6.6699e-05 | 0 | 0 | 0.0016369 | -6.6699e-05 | 1 | circle | green | 37.5765 | 22.5769 | 0 | 0
0.0031792 | -0.00011102 | 0 | 0 | 0.0029711 | -0.00010375 | 0 | 0 | 0.0025358 | -8.8553e-05 | 0 | 0 | 0.0021299 | -7.4378e-05 | 0 | 0 | 0.001845 | -6.443e-05 | 0 | 0 | 0.0016837 | -5.8794e-05 | 0 | 0 | 0.0016319 | -5.6987e-05 | 0 | 0 | 0.0016319 | -5.6987e-05 | 1 | circle | green | 37.6055 | 22.8281 | 0 | 0
0.0031446 | -9.1498e-05 | 0 | 0 | 0.0029421 | -8.5605e-05 | 0 | 0 | 0.0025168 | -7.3231e-05 | 0 | 0 | 0.0021182 | -6.1634e-05 | 0 | 0 | 0.0018375 | -5.3466e-05 | 0 | 0 | 0.0016781 | -4.8828e-05 | 0 | 0 | 0.0016269 | -4.7339e-05 | 0 | 0 | 0.0016269 | -4.7339e-05 | 1 | circle | green | 37.6347 | 23.0778 | 0 | 0
0.0031106 | -7.24e-05 | 0 | 0 | 0.0029135 | -6.7813e-05 | 0 | 0 | 0.002498 | -5.8142e-05 | 0 | 0 | 0.0021067 | -4.9034e-05 | 0 | 0 | 0.00183 | -4.2594e-05 | 0 | 0 | 0.0016726 | -3.893e-05 | 0 | 0 | 0.001622 | -3.7752e-05 | 0 | 0 | 0.001622 | -3.7752e-05 | 1 | circle | green | 37.6637 | 23.326 | 0 | 0
0.0030773 | -5.3715e-05 | 0 | 0 | 0.0028855 | -5.0367e-05 | 0 | 0 | 0.0024795 | -4.328e-05 | 0 | 0 | 0.0020952 | -3.6572e-05 | 0 | 0 | 0.0018226 | -3.1813e-05 | 0 | 0 | 0.0016671 | -2.9099e-05 | 0 | 0 | 0.0016171 | -2.8226e-05 | 0 | 0 | 0.0016171 | -2.8226e-05 | 1 | circle | green | 37.6922 | 23.5724 | 0 | 0
0.0030448 | -3.5429e-05 | 0 | 0 | 0.002858 | -3.3256e-05 | 0 | 0 | 0.0024612 | -2.8639e-05 | 0 | 0 | 0.0020839 | -2.4249e-05 | 0 | 0 | 0.0018152 | -2.1122e-05 | 0 | 0 | 0.0016616 | -1.9335e-05 | 0 | 0 | 0.0016122 | -1.8759e-05 | 0 | 0 | 0.0016122 | -1.8759e-05 | 1 | circle | green | 37.7205 | 23.8173 | 0 | 0
0.0030129 | -1.7528e-05 | 0 | 0 | 0.0028311 | -1.6471e-05 | 0 | 0 | 0.0024432 | -1.4214e-05 | 0 | 0 | 0.0020727 | -1.2059e-05 | 0 | 0 | 0.0018079 | -1.0518e-05 | 0 | 0 | 0.0016562 | -9.6356e-06 | 0 | 0 | 0.0016073 | -9.3512e-06 | 0 | 0 | 0.0016073 | -9.3512e-06 | 1 | circle | green | 37.7488 | 24.0607 | 0 | 0
0.0029815 | -7.3027e-19 | 0 | 0 | 0.0028046 | -6.8692e-19 | 0 | 0 | 0.0024254 | -5.9406e-19 | 0 | 0 | 0.0020616 | -5.0495e-19 | 0 | 0 | 0.0018007 | -4.4103e-19 | 0 | 0 | 0.0016508 | -4.0434e-19 | 0 | 0 | 0.0016025 | -3.925e-19 | 0 | 0 | 0.0016025 | -3.925e-19 | 1 | circle | green | 37.777 | 24.3027 | 0 | 0

## Charts
LEGEND:
triangle(cyan): Fibre tensile failure
x(green): Fibre kinking when I3>0
x(red): Fibre kinking when I3<0
o(green): Matrix cracking when I3>0
o(red): Matrix cracking when I3<0